## Registers
[6 empty] | Ü |  | Place your Cursor on the raw where you want to create a register then press the button
[6 empty] | Ü |  | Place your Cursor on bit 0 of the field of the register you want to create/change then press the button
è Warning ! Seeing this message means that Macros are disabled ! Incompatible with this sheet! Go to Tools => Macros => Security... (o) Low. Then close all your Excel documents and reopen this document.
[10 empty] | Registers for MAC_BYPASS | [24 empty] | Address | State | Incr.
-1
Address | Access |  | CTRL | [31 empty] | +00'H | In Use | 0
| HW | SW | 31 | 30 | 29 | 28 | 27 | 26 | 25 | 24 | 23 | 22 | 21 | 20 | 19 | 18 | 17 | 16 | 15 | 14 | 13 | 12 | 11 | 10 | 9 | 8 | 7 | 6 | 5 | 4 | 3 | 2 | 1 | 0
+00'H | R/W | S | TX_DONE | [19 empty] | MODE[3] | MODE[2] | MODE[1] | MODE[0] |  |  |  | CLEAR_STAT |  |  |  | BYPASS
Reset value |  |  | 0 | [19 empty] | 0 | 0 | 0 | 0 |  |  |  | 0 |  |  |  | 0
Type |  |  | U | [19 empty] | U | U | U | U |  |  |  | U |  |  |  | U
HW Access |  |  | R | [19 empty] | R/W | R/W | R/W | R/W |  |  |  | R/W |  |  |  | R/W
SW Access |  |  | R/W | [19 empty] | R/W | R/W | R/W | R/W |  |  |  | R/W |  |  |  | R/W
Verification |  |  | R/W | [19 empty] | R/W | R/W | R/W | R/W |  |  |  | R/W |  |  |  | R/W
Address | Access |  | PAYLOAD | [31 empty] | +04'H | In Use | 1
| HW | SW | 31 | 30 | 29 | 28 | 27 | 26 | 25 | 24 | 23 | 22 | 21 | 20 | 19 | 18 | 17 | 16 | 15 | 14 | 13 | 12 | 11 | 10 | 9 | 8 | 7 | 6 | 5 | 4 | 3 | 2 | 1 | 0
+04'H | R/W | R/W | [28 empty] | PAYLOAD[3] | PAYLOAD[2] | PAYLOAD[1] | PAYLOAD[0]
Reset value | [30 empty] | 0 | 0 | 0 | 0
Type | [30 empty] | U | U | U | U
HW Access | [30 empty] | R | R | R | R
SW Access | [30 empty] | R/W | R/W | R/W | R/W
Verification | [30 empty] | R/W | R/W | R/W | R/W
Address | Access |  | TRIGGER | [31 empty] | +08'H | In Use | 2
| HW | SW | 31 | 30 | 29 | 28 | 27 | 26 | 25 | 24 | 23 | 22 | 21 | 20 | 19 | 18 | 17 | 16 | 15 | 14 | 13 | 12 | 11 | 10 | 9 | 8 | 7 | 6 | 5 | 4 | 3 | 2 | 1 | 0
+08'H | R | R/W | [24 empty] | TRIGGER1[3] | TRIGGER1[2] | TRIGGER1[1] | TRIGGER1[0] | TRIGGER0[3] | TRIGGER0[2] | TRIGGER0[1] | TRIGGER0[0]
Reset value | [26 empty] | 0 | 0 | 0 | 0 | 0 | 0 | 0 | 0
Type | [26 empty] | U | U | U | U | U | U | U | U
HW Access | [26 empty] | R/W | R/W | R/W | R/W | R/W | R/W | R/W | R/W
SW Access | [26 empty] | R/W | R/W | R/W | R/W | R/W | R/W | R/W | R/W
Verification | [26 empty] | R/W | R/W | R/W | R/W | R/W | R/W | R/W | R/W
Address | Access |  | PRE_TX_DELAY | [31 empty] | +48'H | In Use | 18
| HW | SW | 31 | 30 | 29 | 28 | 27 | 26 | 25 | 24 | 23 | 22 | 21 | 20 | 19 | 18 | 17 | 16 | 15 | 14 | 13 | 12 | 11 | 10 | 9 | 8 | 7 | 6 | 5 | 4 | 3 | 2 | 1 | 0
+48'H | R | R/W | [12 empty] | PRE_TX_DELAY[19] | PRE_TX_DELAY[18] | PRE_TX_DELAY[17] | PRE_TX_DELAY[16] | PRE_TX_DELAY[15] | PRE_TX_DELAY[14] | PRE_TX_DELAY[13] | PRE_TX_DELAY[12] | PRE_TX_DELAY[11] | PRE_TX_DELAY[10] | PRE_TX_DELAY[9] | PRE_TX_DELAY[8] | PRE_TX_DELAY[7] | PRE_TX_DELAY[6] | PRE_TX_DELAY[5] | PRE_TX_DELAY[4] | PRE_TX_DELAY[3] | PRE_TX_DELAY[2] | PRE_TX_DELAY[1] | PRE_TX_DELAY[0]
Reset value | [14 empty] | 0 | 0 | 0 | 0 | 0 | 0 | 0 | 0 | 0 | 0 | 0 | 0 | 0 | 0 | 0 | 0 | 0 | 0 | 0 | 0
Type | [14 empty] | U | U | U | U | U | U | U | U | U | U | U | U | U | U | U | U | U | U | U | U
HW Access | [14 empty] | R | R | R | R | R | R | R | R | R | R | R | R | R | R | R | R | R | R | R | R
SW Access | [14 empty] | R/W | R/W | R/W | R/W | R/W | R/W | R/W | R/W | R/W | R/W | R/W | R/W | R/W | R/W | R/W | R/W | R/W | R/W | R/W | R/W
Verification | [14 empty] | R/W | R/W | R/W | R/W | R/W | R/W | R/W | R/W | R/W | R/W | R/W | R/W | R/W | R/W | R/W | R/W | R/W | R/W | R/W | R/W
Address | Access |  | STAT_FRAME_OK | [31 empty] | +80'H | In Use | 32
| HW | SW | 31 | 30 | 29 | 28 | 27 | 26 | 25 | 24 | 23 | 22 | 21 | 20 | 19 | 18 | 17 | 16 | 15 | 14 | 13 | 12 | 11 | 10 | 9 | 8 | 7 | 6 | 5 | 4 | 3 | 2 | 1 | 0
+80'H | R/W | R/W | STAT_FRAME_OK[31] | STAT_FRAME_OK[30] | STAT_FRAME_OK[29] | STAT_FRAME_OK[28] | STAT_FRAME_OK[27] | STAT_FRAME_OK[26] | STAT_FRAME_OK[25] | STAT_FRAME_OK[24] | STAT_FRAME_OK[23] | STAT_FRAME_OK[22] | STAT_FRAME_OK[21] | STAT_FRAME_OK[20] | STAT_FRAME_OK[19] | STAT_FRAME_OK[18] | STAT_FRAME_OK[17] | STAT_FRAME_OK[16] | STAT_FRAME_OK[15] | STAT_FRAME_OK[14] | STAT_FRAME_OK[13] | STAT_FRAME_OK[12] | STAT_FRAME_OK[11] | STAT_FRAME_OK[10] | STAT_FRAME_OK[9] | STAT_FRAME_OK[8] | STAT_FRAME_OK[7] | STAT_FRAME_OK[6] | STAT_FRAME_OK[5] | STAT_FRAME_OK[4] | STAT_FRAME_OK[3] | STAT_FRAME_OK[2] | STAT_FRAME_OK[1] | STAT_FRAME_OK[0]
Reset value |  |  | 0 | 0 | 0 | 0 | 0 | 0 | 0 | 0 | 0 | 0 | 0 | 0 | 0 | 0 | 0 | 0 | 0 | 0 | 0 | 0 | 0 | 0 | 0 | 0 | 0 | 0 | 0 | 0 | 0 | 0 | 0 | 0
Type |  |  | U | U | U | U | U | U | U | U | U | U | U | U | U | U | U | U | U | U | U | U | U | U | U | U | U | U | U | U | U | U | U | U
HW Access |  |  | R/W | R/W | R/W | R/W | R/W | R/W | R/W | R/W | R/W | R/W | R/W | R/W | R/W | R/W | R/W | R/W | R/W | R/W | R/W | R/W | R/W | R/W | R/W | R/W | R/W | R/W | R/W | R/W | R/W | R/W | R/W | R/W
SW Access |  |  | R/W | R/W | R/W | R/W | R/W | R/W | R/W | R/W | R/W | R/W | R/W | R/W | R/W | R/W | R/W | R/W | R/W | R/W | R/W | R/W | R/W | R/W | R/W | R/W | R/W | R/W | R/W | R/W | R/W | R/W | R/W | R/W
Verification |  |  | R/W | R/W | R/W | R/W | R/W | R/W | R/W | R/W | R/W | R/W | R/W | R/W | R/W | R/W | R/W | R/W | R/W | R/W | R/W | R/W | R/W | R/W | R/W | R/W | R/W | R/W | R/W | R/W | R/W | R/W | R/W | R/W
Address | Access |  | STAT_FRAME_BAD | [31 empty] | +84'H | In Use | 33
| HW | SW | 31 | 30 | 29 | 28 | 27 | 26 | 25 | 24 | 23 | 22 | 21 | 20 | 19 | 18 | 17 | 16 | 15 | 14 | 13 | 12 | 11 | 10 | 9 | 8 | 7 | 6 | 5 | 4 | 3 | 2 | 1 | 0
+84'H | R/W | R/W | STAT_FRAME_BAD[31] | STAT_FRAME_BAD[30] | STAT_FRAME_BAD[29] | STAT_FRAME_BAD[28] | STAT_FRAME_BAD[27] | STAT_FRAME_BAD[26] | STAT_FRAME_BAD[25] | STAT_FRAME_BAD[24] | STAT_FRAME_BAD[23] | STAT_FRAME_BAD[22] | STAT_FRAME_BAD[21] | STAT_FRAME_BAD[20] | STAT_FRAME_BAD[19] | STAT_FRAME_BAD[18] | STAT_FRAME_BAD[17] | STAT_FRAME_BAD[16] | STAT_FRAME_BAD[15] | STAT_FRAME_BAD[14] | STAT_FRAME_BAD[13] | STAT_FRAME_BAD[12] | STAT_FRAME_BAD[11] | STAT_FRAME_BAD[10] | STAT_FRAME_BAD[9] | STAT_FRAME_BAD[8] | STAT_FRAME_BAD[7] | STAT_FRAME_BAD[6] | STAT_FRAME_BAD[5] | STAT_FRAME_BAD[4] | STAT_FRAME_BAD[3] | STAT_FRAME_BAD[2] | STAT_FRAME_BAD[1] | STAT_FRAME_BAD[0]
Reset value |  |  | 0 | 0 | 0 | 0 | 0 | 0 | 0 | 0 | 0 | 0 | 0 | 0 | 0 | 0 | 0 | 0 | 0 | 0 | 0 | 0 | 0 | 0 | 0 | 0 | 0 | 0 | 0 | 0 | 0 | 0 | 0 | 0
Type |  |  | U | U | U | U | U | U | U | U | U | U | U | U | U | U | U | U | U | U | U | U | U | U | U | U | U | U | U | U | U | U | U | U
HW Access |  |  | R/W | R/W | R/W | R/W | R/W | R/W | R/W | R/W | R/W | R/W | R/W | R/W | R/W | R/W | R/W | R/W | R/W | R/W | R/W | R/W | R/W | R/W | R/W | R/W | R/W | R/W | R/W | R/W | R/W | R/W | R/W | R/W
SW Access |  |  | R/W | R/W | R/W | R/W | R/W | R/W | R/W | R/W | R/W | R/W | R/W | R/W | R/W | R/W | R/W | R/W | R/W | R/W | R/W | R/W | R/W | R/W | R/W | R/W | R/W | R/W | R/W | R/W | R/W | R/W | R/W | R/W
Verification |  |  | R/W | R/W | R/W | R/W | R/W | R/W | R/W | R/W | R/W | R/W | R/W | R/W | R/W | R/W | R/W | R/W | R/W | R/W | R/W | R/W | R/W | R/W | R/W | R/W | R/W | R/W | R/W | R/W | R/W | R/W | R/W | R/W
Address | Access |  | STAT_RXEND | [31 empty] | +88'H | In Use | 34
| HW | SW | 31 | 30 | 29 | 28 | 27 | 26 | 25 | 24 | 23 | 22 | 21 | 20 | 19 | 18 | 17 | 16 | 15 | 14 | 13 | 12 | 11 | 10 | 9 | 8 | 7 | 6 | 5 | 4 | 3 | 2 | 1 | 0
+88'H | R | R/W | STAT_FRAME_RXEND[31] | STAT_FRAME_RXEND[30] | STAT_FRAME_RXEND[29] | STAT_FRAME_RXEND[28] | STAT_FRAME_RXEND[27] | STAT_FRAME_RXEND[26] | STAT_FRAME_RXEND[25] | STAT_FRAME_RXEND[24] | STAT_FRAME_RXEND[23] | STAT_FRAME_RXEND[22] | STAT_FRAME_RXEND[21] | STAT_FRAME_RXEND[20] | STAT_FRAME_RXEND[19] | STAT_FRAME_RXEND[18] | STAT_FRAME_RXEND[17] | STAT_FRAME_RXEND[16] | STAT_FRAME_RXEND[15] | STAT_FRAME_RXEND[14] | STAT_FRAME_RXEND[13] | STAT_FRAME_RXEND[12] | STAT_FRAME_RXEND[11] | STAT_FRAME_RXEND[10] | STAT_FRAME_RXEND[9] | STAT_FRAME_RXEND[8] | STAT_FRAME_RXEND[7] | STAT_FRAME_RXEND[6] | STAT_FRAME_RXEND[5] | STAT_FRAME_RXEND[4] | STAT_FRAME_RXEND[3] | STAT_FRAME_RXEND[2] | STAT_FRAME_RXEND[1] | STAT_FRAME_RXEND[0]
Reset value |  |  | 0 | 0 | 0 | 0 | 0 | 0 | 0 | 0 | 0 | 0 | 0 | 0 | 0 | 0 | 0 | 0 | 0 | 0 | 0 | 0 | 0 | 0 | 0 | 0 | 0 | 0 | 0 | 0 | 0 | 0 | 0 | 0
Type |  |  | U | U | U | U | U | U | U | U | U | U | U | U | U | U | U | U | U | U | U | U | U | U | U | U | U | U | U | U | U | U | U | U
HW Access |  |  | R/W | R/W | R/W | R/W | R/W | R/W | R/W | R/W | R/W | R/W | R/W | R/W | R/W | R/W | R/W | R/W | R/W | R/W | R/W | R/W | R/W | R/W | R/W | R/W | R/W | R/W | R/W | R/W | R/W | R/W | R/W | R/W
SW Access |  |  | R/W | R/W | R/W | R/W | R/W | R/W | R/W | R/W | R/W | R/W | R/W | R/W | R/W | R/W | R/W | R/W | R/W | R/W | R/W | R/W | R/W | R/W | R/W | R/W | R/W | R/W | R/W | R/W | R/W | R/W | R/W | R/W
Verification |  |  | R/W | R/W | R/W | R/W | R/W | R/W | R/W | R/W | R/W | R/W | R/W | R/W | R/W | R/W | R/W | R/W | R/W | R/W | R/W | R/W | R/W | R/W | R/W | R/W | R/W | R/W | R/W | R/W | R/W | R/W | R/W | R/W
Address | Access |  | STAT_RXERROR | [31 empty] | +8C'H | In Use | 35
| HW | SW | 31 | 30 | 29 | 28 | 27 | 26 | 25 | 24 | 23 | 22 | 21 | 20 | 19 | 18 | 17 | 16 | 15 | 14 | 13 | 12 | 11 | 10 | 9 | 8 | 7 | 6 | 5 | 4 | 3 | 2 | 1 | 0
+8C'H | R | R/W | STAT_FRAME_RXERROR[31] | STAT_FRAME_RXERROR[30] | STAT_FRAME_RXERROR[29] | STAT_FRAME_RXERROR[28] | STAT_FRAME_RXERROR[27] | STAT_FRAME_RXERROR[26] | STAT_FRAME_RXERROR[25] | STAT_FRAME_RXERROR[24] | STAT_FRAME_RXERROR[23] | STAT_FRAME_RXERROR[22] | STAT_FRAME_RXERROR[21] | STAT_FRAME_RXERROR[20] | STAT_FRAME_RXERROR[19] | STAT_FRAME_RXERROR[18] | STAT_FRAME_RXERROR[17] | STAT_FRAME_RXERROR[16] | STAT_FRAME_RXERROR[15] | STAT_FRAME_RXERROR[14] | STAT_FRAME_RXERROR[13] | STAT_FRAME_RXERROR[12] | STAT_FRAME_RXERROR[11] | STAT_FRAME_RXERROR[10] | STAT_FRAME_RXERROR[9] | STAT_FRAME_RXERROR[8] | STAT_FRAME_RXERROR[7] | STAT_FRAME_RXERROR[6] | STAT_FRAME_RXERROR[5] | STAT_FRAME_RXERROR[4] | STAT_FRAME_RXERROR[3] | STAT_FRAME_RXERROR[2] | STAT_FRAME_RXERROR[1] | STAT_FRAME_RXERROR[0]
Reset value |  |  | 0 | 0 | 0 | 0 | 0 | 0 | 0 | 0 | 0 | 0 | 0 | 0 | 0 | 0 | 0 | 0 | 0 | 0 | 0 | 0 | 0 | 0 | 0 | 0 | 0 | 0 | 0 | 0 | 0 | 0 | 0 | 0
Type |  |  | U | U | U | U | U | U | U | U | U | U | U | U | U | U | U | U | U | U | U | U | U | U | U | U | U | U | U | U | U | U | U | U
HW Access |  |  | R/W | R/W | R/W | R/W | R/W | R/W | R/W | R/W | R/W | R/W | R/W | R/W | R/W | R/W | R/W | R/W | R/W | R/W | R/W | R/W | R/W | R/W | R/W | R/W | R/W | R/W | R/W | R/W | R/W | R/W | R/W | R/W
SW Access |  |  | R/W | R/W | R/W | R/W | R/W | R/W | R/W | R/W | R/W | R/W | R/W | R/W | R/W | R/W | R/W | R/W | R/W | R/W | R/W | R/W | R/W | R/W | R/W | R/W | R/W | R/W | R/W | R/W | R/W | R/W | R/W | R/W
Verification |  |  | R/W | R/W | R/W | R/W | R/W | R/W | R/W | R/W | R/W | R/W | R/W | R/W | R/W | R/W | R/W | R/W | R/W | R/W | R/W | R/W | R/W | R/W | R/W | R/W | R/W | R/W | R/W | R/W | R/W | R/W | R/W | R/W
Address | Access |  | EVM | [31 empty] | +90'H | In Use | 36
| HW | SW | 31 | 30 | 29 | 28 | 27 | 26 | 25 | 24 | 23 | 22 | 21 | 20 | 19 | 18 | 17 | 16 | 15 | 14 | 13 | 12 | 11 | 10 | 9 | 8 | 7 | 6 | 5 | 4 | 3 | 2 | 1 | 0
+90'H | R | R/W | [24 empty] | EVM[7] | EVM[6] | EVM[5] | EVM[4] | EVM[3] | EVM[2] | EVM[1] | EVM[0]
Reset value | [26 empty] | 0 | 0 | 0 | 0 | 0 | 0 | 0 | 0
Type | [26 empty] | U | U | U | U | U | U | U | U
HW Access | [26 empty] | R | R | R | R | R | R | R | R
SW Access | [26 empty] | R/W | R/W | R/W | R/W | R/W | R/W | R/W | R/W
Verification | [26 empty] | R/W | R/W | R/W | R/W | R/W | R/W | R/W | R/W
Address | Access |  | RSSI | [31 empty] | +94'H | In Use | 37
| HW | SW | 31 | 30 | 29 | 28 | 27 | 26 | 25 | 24 | 23 | 22 | 21 | 20 | 19 | 18 | 17 | 16 | 15 | 14 | 13 | 12 | 11 | 10 | 9 | 8 | 7 | 6 | 5 | 4 | 3 | 2 | 1 | 0
+94'H | R | R/W | [24 empty] | RSSI[7] | RSSI[6] | RSSI[5] | RSSI[4] | RSSI[3] | RSSI[2] | RSSI[1] | RSSI[0]
Reset value | [26 empty] | 0 | 0 | 0 | 0 | 0 | 0 | 0 | 0
Type | [26 empty] | U | U | U | U | U | U | U | U
HW Access | [26 empty] | R/W | R/W | R/W | R/W | R/W | R/W | R/W | R/W
SW Access | [26 empty] | R/W | R/W | R/W | R/W | R/W | R/W | R/W | R/W
Verification | [26 empty] | R/W | R/W | R/W | R/W | R/W | R/W | R/W | R/W
Address | Access |  | TRIG_FORMATMOD | [31 empty] | +100'H | In Use | 64
| HW | SW | 31 | 30 | 29 | 28 | 27 | 26 | 25 | 24 | 23 | 22 | 21 | 20 | 19 | 18 | 17 | 16 | 15 | 14 | 13 | 12 | 11 | 10 | 9 | 8 | 7 | 6 | 5 | 4 | 3 | 2 | 1 | 0
+100'H | R | R/W | TRIG_FORMATMOD_EN | [28 empty] | TRIG_FORMATMOD[2] | TRIG_FORMATMOD[1] | TRIG_FORMATMOD[0]
Reset value |  |  | 0 | [28 empty] | 0 | 0 | 0
Type |  |  | U | [28 empty] | U | U | U
HW Access |  |  | R/W | [28 empty] | R/W | R/W | R/W
SW Access |  |  | R/W | [28 empty] | R/W | R/W | R/W
Verification |  |  | R/W | [28 empty] | R/W | R/W | R/W
Address | Access |  | TRIG_MCS | [31 empty] | +104'H | In Use | 65
| HW | SW | 31 | 30 | 29 | 28 | 27 | 26 | 25 | 24 | 23 | 22 | 21 | 20 | 19 | 18 | 17 | 16 | 15 | 14 | 13 | 12 | 11 | 10 | 9 | 8 | 7 | 6 | 5 | 4 | 3 | 2 | 1 | 0
+104'H | R | R/W | TRIG_MCS_EN | [24 empty] | TRIG_MCS[6] | TRIG_MCS[5] | TRIG_MCS[4] | TRIG_MCS[3] | TRIG_MCS[2] | TRIG_MCS[1] | TRIG_MCS[0]
Reset value |  |  | 0 | [24 empty] | 0 | 0 | 0 | 0 | 0 | 0 | 0
Type |  |  | U | [24 empty] | U | U | U | U | U | U | U
HW Access |  |  | R/W | [24 empty] | R/W | R/W | R/W | R/W | R/W | R/W | R/W
SW Access |  |  | R/W | [24 empty] | R/W | R/W | R/W | R/W | R/W | R/W | R/W
Verification |  |  | R/W | [24 empty] | R/W | R/W | R/W | R/W | R/W | R/W | R/W
Address | Access |  | TRIG_SGI | [31 empty] | +108'H | In Use | 66
| HW | SW | 31 | 30 | 29 | 28 | 27 | 26 | 25 | 24 | 23 | 22 | 21 | 20 | 19 | 18 | 17 | 16 | 15 | 14 | 13 | 12 | 11 | 10 | 9 | 8 | 7 | 6 | 5 | 4 | 3 | 2 | 1 | 0
+108'H | R | R/W | TRIG_SGI_EN | [30 empty] | TRIG_SGI
Reset value |  |  | 0 | [30 empty] | 0
Type |  |  | U | [30 empty] | U
HW Access |  |  | R/W | [30 empty] | R/W
SW Access |  |  | R/W | [30 empty] | R/W
Verification |  |  | R/W | [30 empty] | R/W
Address | Access |  | TRIG_FEC | [31 empty] | +10C'H | In Use | 67
| HW | SW | 31 | 30 | 29 | 28 | 27 | 26 | 25 | 24 | 23 | 22 | 21 | 20 | 19 | 18 | 17 | 16 | 15 | 14 | 13 | 12 | 11 | 10 | 9 | 8 | 7 | 6 | 5 | 4 | 3 | 2 | 1 | 0
+10C'H | R | R/W | TRIG_FEC_EN | [30 empty] | TRIG_FEC
Reset value |  |  | 0 | [30 empty] | 0
Type |  |  | U | [30 empty] | U
HW Access |  |  | R/W | [30 empty] | R/W
SW Access |  |  | R/W | [30 empty] | R/W
Verification |  |  | R/W | [30 empty] | R/W
Address | Access |  | TRIG_STBC | [31 empty] | +110'H | In Use | 68
| HW | SW | 31 | 30 | 29 | 28 | 27 | 26 | 25 | 24 | 23 | 22 | 21 | 20 | 19 | 18 | 17 | 16 | 15 | 14 | 13 | 12 | 11 | 10 | 9 | 8 | 7 | 6 | 5 | 4 | 3 | 2 | 1 | 0
+110'H | R | R/W | TRIG_STBC_EN | [29 empty] | TRIG_STBC[1] | TRIG_STBC[0]
Reset value |  |  | 0 | [29 empty] | 0 | 0
Type |  |  | U | [29 empty] | U | U
HW Access |  |  | R/W | [29 empty] | R/W | R/W
SW Access |  |  | R/W | [29 empty] | R/W | R/W
Verification |  |  | R/W | [29 empty] | R/W | R/W
Address | Access |  | TRIG_CHBW | [31 empty] | +114'H | In Use | 69
| HW | SW | 31 | 30 | 29 | 28 | 27 | 26 | 25 | 24 | 23 | 22 | 21 | 20 | 19 | 18 | 17 | 16 | 15 | 14 | 13 | 12 | 11 | 10 | 9 | 8 | 7 | 6 | 5 | 4 | 3 | 2 | 1 | 0
+114'H | R | R/W | TRIG_CHBW_EN | [29 empty] | TRIG_CHBW[1] | TRIG_CHBW[0]
Reset value |  |  | 0 | [29 empty] | 0 | 0
Type |  |  | U | [29 empty] | U | U
HW Access |  |  | R/W | [29 empty] | R/W | R/W
SW Access |  |  | R/W | [29 empty] | R/W | R/W
Verification |  |  | R/W | [29 empty] | R/W | R/W
Address | Access |  | TRIG_NSTS | [31 empty] | +118'H | In Use | 70
| HW | SW | 31 | 30 | 29 | 28 | 27 | 26 | 25 | 24 | 23 | 22 | 21 | 20 | 19 | 18 | 17 | 16 | 15 | 14 | 13 | 12 | 11 | 10 | 9 | 8 | 7 | 6 | 5 | 4 | 3 | 2 | 1 | 0
+118'H | R | R/W | TRIG_NSTS_EN | [28 empty] | TRIG_NSTS[2] | TRIG_NSTS[1] | TRIG_NSTS[0]
Reset value |  |  | 0 | [28 empty] | 0 | 0 | 0
Type |  |  | U | [28 empty] | U | U | U
HW Access |  |  | R/W | [28 empty] | R/W | R/W | R/W
SW Access |  |  | R/W | [28 empty] | R/W | R/W | R/W
Verification |  |  | R/W | [28 empty] | R/W | R/W | R/W
Address | Access |  | TRIG_SOUNDING | [31 empty] | +11C'H | In Use | 71
| HW | SW | 31 | 30 | 29 | 28 | 27 | 26 | 25 | 24 | 23 | 22 | 21 | 20 | 19 | 18 | 17 | 16 | 15 | 14 | 13 | 12 | 11 | 10 | 9 | 8 | 7 | 6 | 5 | 4 | 3 | 2 | 1 | 0
+11C'H | R | R/W | TRIG_SOUNDING_EN | [30 empty] | TRIG_SOUNDING
Reset value |  |  | 0 | [30 empty] | 0
Type |  |  | U | [30 empty] | U
HW Access |  |  | R/W | [30 empty] | R/W
SW Access |  |  | R/W | [30 empty] | R/W
Verification |  |  | R/W | [30 empty] | R/W
Address | Access |  | TRIG_PARTIALAID | [31 empty] | +120'H | In Use | 72
| HW | SW | 31 | 30 | 29 | 28 | 27 | 26 | 25 | 24 | 23 | 22 | 21 | 20 | 19 | 18 | 17 | 16 | 15 | 14 | 13 | 12 | 11 | 10 | 9 | 8 | 7 | 6 | 5 | 4 | 3 | 2 | 1 | 0
+120'H | R | R/W | TRIG_PARTIALAID_EN | [22 empty] | TRIG_PARTIALAID[8] | TRIG_PARTIALAID[7] | TRIG_PARTIALAID[6] | TRIG_PARTIALAID[5] | TRIG_PARTIALAID[4] | TRIG_PARTIALAID[3] | TRIG_PARTIALAID[2] | TRIG_PARTIALAID[1] | TRIG_PARTIALAID[0]
Reset value |  |  | 0 | [22 empty] | 0 | 0 | 0 | 0 | 0 | 0 | 0 | 0 | 0
Type |  |  | U | [22 empty] | U | U | U | U | U | U | U | U | U
HW Access |  |  | R/W | [22 empty] | R/W | R/W | R/W | R/W | R/W | R/W | R/W | R/W | R/W
SW Access |  |  | R/W | [22 empty] | R/W | R/W | R/W | R/W | R/W | R/W | R/W | R/W | R/W
Verification |  |  | R/W | [22 empty] | R/W | R/W | R/W | R/W | R/W | R/W | R/W | R/W | R/W
Address | Access |  | TRIG_GROUPID | [31 empty] | +124'H | In Use | 73
| HW | SW | 31 | 30 | 29 | 28 | 27 | 26 | 25 | 24 | 23 | 22 | 21 | 20 | 19 | 18 | 17 | 16 | 15 | 14 | 13 | 12 | 11 | 10 | 9 | 8 | 7 | 6 | 5 | 4 | 3 | 2 | 1 | 0
+124'H | R | R/W | TRIG_GROUPID_EN | [25 empty] | TRIG_GROUPID[5] | TRIG_GROUPID[4] | TRIG_GROUPID[3] | TRIG_GROUPID[2] | TRIG_GROUPID[1] | TRIG_GROUPID[0]
Reset value |  |  | 0 | [25 empty] | 0 | 0 | 0 | 0 | 0 | 0
Type |  |  | U | [25 empty] | U | U | U | U | U | U
HW Access |  |  | R/W | [25 empty] | R/W | R/W | R/W | R/W | R/W | R/W
SW Access |  |  | R/W | [25 empty] | R/W | R/W | R/W | R/W | R/W | R/W
Verification |  |  | R/W | [25 empty] | R/W | R/W | R/W | R/W | R/W | R/W
Address | Access |  | TXV0 | [31 empty] | +200'H | In Use | 128
| HW | SW | 31 | 30 | 29 | 28 | 27 | 26 | 25 | 24 | 23 | 22 | 21 | 20 | 19 | 18 | 17 | 16 | 15 | 14 | 13 | 12 | 11 | 10 | 9 | 8 | 7 | 6 | 5 | 4 | 3 | 2 | 1 | 0
+200'H | R/W | R/W | [24 empty] | TXV0[7] | TXV0[6] | TXV0[5] | TXV0[4] | TXV0[3] | TXV0[2] | TXV0[1] | TXV0[0]
Reset value | [26 empty] | 0 | 0 | 0 | 0 | 0 | 0 | 0 | 0
Type | [26 empty] | U | U | U | U | U | U | U | U
HW Access | [26 empty] | R | R | R | R | R | R | R | R
SW Access | [26 empty] | R/W | R/W | R/W | R/W | R/W | R/W | R/W | R/W
Verification | [26 empty] | R/W | R/W | R/W | R/W | R/W | R/W | R/W | R/W
Address | Access |  | TXV1 | [31 empty] | +204'H | In Use | 129
| HW | SW | 31 | 30 | 29 | 28 | 27 | 26 | 25 | 24 | 23 | 22 | 21 | 20 | 19 | 18 | 17 | 16 | 15 | 14 | 13 | 12 | 11 | 10 | 9 | 8 | 7 | 6 | 5 | 4 | 3 | 2 | 1 | 0
+204'H | R/W | R/W | [24 empty] | TXV1[7] | TXV1[6] | TXV1[5] | TXV1[4] | TXV1[3] | TXV1[2] | TXV1[1] | TXV1[0]
Reset value | [26 empty] | 0 | 0 | 0 | 0 | 0 | 0 | 0 | 0
Type | [26 empty] | U | U | U | U | U | U | U | U
HW Access | [26 empty] | R | R | R | R | R | R | R | R
SW Access | [26 empty] | R/W | R/W | R/W | R/W | R/W | R/W | R/W | R/W
Verification | [26 empty] | R/W | R/W | R/W | R/W | R/W | R/W | R/W | R/W
Address | Access |  | TXV2 | [31 empty] | +208'H | In Use | 130
| HW | SW | 31 | 30 | 29 | 28 | 27 | 26 | 25 | 24 | 23 | 22 | 21 | 20 | 19 | 18 | 17 | 16 | 15 | 14 | 13 | 12 | 11 | 10 | 9 | 8 | 7 | 6 | 5 | 4 | 3 | 2 | 1 | 0
+208'H | R/W | R/W | [24 empty] | TXV2[7] | TXV2[6] | TXV2[5] | TXV2[4] | TXV2[3] | TXV2[2] | TXV2[1] | TXV2[0]
Reset value | [26 empty] | 0 | 0 | 0 | 0 | 0 | 0 | 0 | 0
Type | [26 empty] | U | U | U | U | U | U | U | U
HW Access | [26 empty] | R | R | R | R | R | R | R | R
SW Access | [26 empty] | R/W | R/W | R/W | R/W | R/W | R/W | R/W | R/W
Verification | [26 empty] | R/W | R/W | R/W | R/W | R/W | R/W | R/W | R/W
Address | Access |  | TXV3 | [31 empty] | +20C'H | In Use | 131
| HW | SW | 31 | 30 | 29 | 28 | 27 | 26 | 25 | 24 | 23 | 22 | 21 | 20 | 19 | 18 | 17 | 16 | 15 | 14 | 13 | 12 | 11 | 10 | 9 | 8 | 7 | 6 | 5 | 4 | 3 | 2 | 1 | 0
+20C'H | R/W | R/W | [24 empty] | TXV3[7] | TXV3[6] | TXV3[5] | TXV3[4] | TXV3[3] | TXV3[2] | TXV3[1] | TXV3[0]
Reset value | [26 empty] | 0 | 0 | 0 | 0 | 0 | 0 | 0 | 0
Type | [26 empty] | U | U | U | U | U | U | U | U
HW Access | [26 empty] | R | R | R | R | R | R | R | R
SW Access | [26 empty] | R/W | R/W | R/W | R/W | R/W | R/W | R/W | R/W
Verification | [26 empty] | R/W | R/W | R/W | R/W | R/W | R/W | R/W | R/W
Address | Access |  | TXV4 | [31 empty] | +210'H | In Use | 132
| HW | SW | 31 | 30 | 29 | 28 | 27 | 26 | 25 | 24 | 23 | 22 | 21 | 20 | 19 | 18 | 17 | 16 | 15 | 14 | 13 | 12 | 11 | 10 | 9 | 8 | 7 | 6 | 5 | 4 | 3 | 2 | 1 | 0
+210'H | R/W | R/W | [24 empty] | TXV4[7] | TXV4[6] | TXV4[5] | TXV4[4] | TXV4[3] | TXV4[2] | TXV4[1] | TXV4[0]
Reset value | [26 empty] | 0 | 0 | 0 | 0 | 0 | 0 | 0 | 0
Type | [26 empty] | U | U | U | U | U | U | U | U
HW Access | [26 empty] | R | R | R | R | R | R | R | R
SW Access | [26 empty] | R/W | R/W | R/W | R/W | R/W | R/W | R/W | R/W
Verification | [26 empty] | R/W | R/W | R/W | R/W | R/W | R/W | R/W | R/W
Address | Access |  | TXV5 | [31 empty] | +214'H | In Use | 133
| HW | SW | 31 | 30 | 29 | 28 | 27 | 26 | 25 | 24 | 23 | 22 | 21 | 20 | 19 | 18 | 17 | 16 | 15 | 14 | 13 | 12 | 11 | 10 | 9 | 8 | 7 | 6 | 5 | 4 | 3 | 2 | 1 | 0
+214'H | R/W | R/W | [24 empty] | TXV5[7] | TXV5[6] | TXV5[5] | TXV5[4] | TXV5[3] | TXV5[2] | TXV5[1] | TXV5[0]
Reset value | [26 empty] | 0 | 0 | 0 | 0 | 0 | 0 | 0 | 0
Type | [26 empty] | U | U | U | U | U | U | U | U
HW Access | [26 empty] | R | R | R | R | R | R | R | R
SW Access | [26 empty] | R/W | R/W | R/W | R/W | R/W | R/W | R/W | R/W
Verification | [26 empty] | R/W | R/W | R/W | R/W | R/W | R/W | R/W | R/W
Address | Access |  | TXV6 | [31 empty] | +218'H | In Use | 134
| HW | SW | 31 | 30 | 29 | 28 | 27 | 26 | 25 | 24 | 23 | 22 | 21 | 20 | 19 | 18 | 17 | 16 | 15 | 14 | 13 | 12 | 11 | 10 | 9 | 8 | 7 | 6 | 5 | 4 | 3 | 2 | 1 | 0
+218'H | R/W | R/W | [24 empty] | TXV6[7] | TXV6[6] | TXV6[5] | TXV6[4] | TXV6[3] | TXV6[2] | TXV6[1] | TXV6[0]
Reset value | [26 empty] | 0 | 0 | 0 | 0 | 0 | 0 | 0 | 0
Type | [26 empty] | U | U | U | U | U | U | U | U
HW Access | [26 empty] | R | R | R | R | R | R | R | R
SW Access | [26 empty] | R/W | R/W | R/W | R/W | R/W | R/W | R/W | R/W
Verification | [26 empty] | R/W | R/W | R/W | R/W | R/W | R/W | R/W | R/W
Address | Access |  | TXV7 | [31 empty] | +21C'H | In Use | 135
| HW | SW | 31 | 30 | 29 | 28 | 27 | 26 | 25 | 24 | 23 | 22 | 21 | 20 | 19 | 18 | 17 | 16 | 15 | 14 | 13 | 12 | 11 | 10 | 9 | 8 | 7 | 6 | 5 | 4 | 3 | 2 | 1 | 0
+21C'H | R/W | R/W | [24 empty] | TXV7[7] | TXV7[6] | TXV7[5] | TXV7[4] | TXV7[3] | TXV7[2] | TXV7[1] | TXV7[0]
Reset value | [26 empty] | 0 | 0 | 0 | 0 | 0 | 0 | 0 | 0
Type | [26 empty] | U | U | U | U | U | U | U | U
HW Access | [26 empty] | R | R | R | R | R | R | R | R
SW Access | [26 empty] | R/W | R/W | R/W | R/W | R/W | R/W | R/W | R/W
Verification | [26 empty] | R/W | R/W | R/W | R/W | R/W | R/W | R/W | R/W
Address | Access |  | TXV8 | [31 empty] | +220'H | In Use | 136
| HW | SW | 31 | 30 | 29 | 28 | 27 | 26 | 25 | 24 | 23 | 22 | 21 | 20 | 19 | 18 | 17 | 16 | 15 | 14 | 13 | 12 | 11 | 10 | 9 | 8 | 7 | 6 | 5 | 4 | 3 | 2 | 1 | 0
+220'H | R/W | R/W | [24 empty] | TXV8[7] | TXV8[6] | TXV8[5] | TXV8[4] | TXV8[3] | TXV8[2] | TXV8[1] | TXV8[0]
Reset value | [26 empty] | 0 | 0 | 0 | 0 | 0 | 0 | 0 | 0
Type | [26 empty] | U | U | U | U | U | U | U | U
HW Access | [26 empty] | R | R | R | R | R | R | R | R
SW Access | [26 empty] | R/W | R/W | R/W | R/W | R/W | R/W | R/W | R/W
Verification | [26 empty] | R/W | R/W | R/W | R/W | R/W | R/W | R/W | R/W
Address | Access |  | TXV9 | [31 empty] | +224'H | In Use | 137
| HW | SW | 31 | 30 | 29 | 28 | 27 | 26 | 25 | 24 | 23 | 22 | 21 | 20 | 19 | 18 | 17 | 16 | 15 | 14 | 13 | 12 | 11 | 10 | 9 | 8 | 7 | 6 | 5 | 4 | 3 | 2 | 1 | 0
+224'H | R/W | R/W | [24 empty] | TXV9[7] | TXV9[6] | TXV9[5] | TXV9[4] | TXV9[3] | TXV9[2] | TXV9[1] | TXV9[0]
Reset value | [26 empty] | 0 | 0 | 0 | 0 | 0 | 0 | 0 | 0
Type | [26 empty] | U | U | U | U | U | U | U | U
HW Access | [26 empty] | R | R | R | R | R | R | R | R
SW Access | [26 empty] | R/W | R/W | R/W | R/W | R/W | R/W | R/W | R/W
Verification | [26 empty] | R/W | R/W | R/W | R/W | R/W | R/W | R/W | R/W
Address | Access |  | TXV10 | [31 empty] | +228'H | In Use | 138
| HW | SW | 31 | 30 | 29 | 28 | 27 | 26 | 25 | 24 | 23 | 22 | 21 | 20 | 19 | 18 | 17 | 16 | 15 | 14 | 13 | 12 | 11 | 10 | 9 | 8 | 7 | 6 | 5 | 4 | 3 | 2 | 1 | 0
+228'H | R/W | R/W | [24 empty] | TXV10[7] | TXV10[6] | TXV10[5] | TXV10[4] | TXV10[3] | TXV10[2] | TXV10[1] | TXV10[0]
Reset value | [26 empty] | 0 | 0 | 0 | 0 | 0 | 0 | 0 | 0
Type | [26 empty] | U | U | U | U | U | U | U | U
HW Access | [26 empty] | R | R | R | R | R | R | R | R
SW Access | [26 empty] | R/W | R/W | R/W | R/W | R/W | R/W | R/W | R/W
Verification | [26 empty] | R/W | R/W | R/W | R/W | R/W | R/W | R/W | R/W
Address | Access |  | TXV11 | [31 empty] | +22C'H | In Use | 139
| HW | SW | 31 | 30 | 29 | 28 | 27 | 26 | 25 | 24 | 23 | 22 | 21 | 20 | 19 | 18 | 17 | 16 | 15 | 14 | 13 | 12 | 11 | 10 | 9 | 8 | 7 | 6 | 5 | 4 | 3 | 2 | 1 | 0
+22C'H | R/W | R/W | [24 empty] | TXV11[7] | TXV11[6] | TXV11[5] | TXV11[4] | TXV11[3] | TXV11[2] | TXV11[1] | TXV11[0]
Reset value | [26 empty] | 0 | 0 | 0 | 0 | 0 | 0 | 0 | 0
Type | [26 empty] | U | U | U | U | U | U | U | U
HW Access | [26 empty] | R | R | R | R | R | R | R | R
SW Access | [26 empty] | R/W | R/W | R/W | R/W | R/W | R/W | R/W | R/W
Verification | [26 empty] | R/W | R/W | R/W | R/W | R/W | R/W | R/W | R/W
Address | Access |  | TXV12 | [31 empty] | +230'H | In Use | 140
| HW | SW | 31 | 30 | 29 | 28 | 27 | 26 | 25 | 24 | 23 | 22 | 21 | 20 | 19 | 18 | 17 | 16 | 15 | 14 | 13 | 12 | 11 | 10 | 9 | 8 | 7 | 6 | 5 | 4 | 3 | 2 | 1 | 0
+230'H | R/W | R/W | [24 empty] | TXV12[7] | TXV12[6] | TXV12[5] | TXV12[4] | TXV12[3] | TXV12[2] | TXV12[1] | TXV12[0]
Reset value | [26 empty] | 0 | 0 | 0 | 0 | 0 | 0 | 0 | 0
Type | [26 empty] | U | U | U | U | U | U | U | U
HW Access | [26 empty] | R | R | R | R | R | R | R | R
SW Access | [26 empty] | R/W | R/W | R/W | R/W | R/W | R/W | R/W | R/W
Verification | [26 empty] | R/W | R/W | R/W | R/W | R/W | R/W | R/W | R/W
Address | Access |  | TXV13 | [31 empty] | +234'H | In Use | 141
| HW | SW | 31 | 30 | 29 | 28 | 27 | 26 | 25 | 24 | 23 | 22 | 21 | 20 | 19 | 18 | 17 | 16 | 15 | 14 | 13 | 12 | 11 | 10 | 9 | 8 | 7 | 6 | 5 | 4 | 3 | 2 | 1 | 0
+234'H | R/W | R/W | [24 empty] | TXV13[7] | TXV13[6] | TXV13[5] | TXV13[4] | TXV13[3] | TXV13[2] | TXV13[1] | TXV13[0]
Reset value | [26 empty] | 0 | 0 | 0 | 0 | 0 | 0 | 0 | 0
Type | [26 empty] | U | U | U | U | U | U | U | U
HW Access | [26 empty] | R | R | R | R | R | R | R | R
SW Access | [26 empty] | R/W | R/W | R/W | R/W | R/W | R/W | R/W | R/W
Verification | [26 empty] | R/W | R/W | R/W | R/W | R/W | R/W | R/W | R/W
Address | Access |  | TXV14 | [31 empty] | +238'H | In Use | 142
| HW | SW | 31 | 30 | 29 | 28 | 27 | 26 | 25 | 24 | 23 | 22 | 21 | 20 | 19 | 18 | 17 | 16 | 15 | 14 | 13 | 12 | 11 | 10 | 9 | 8 | 7 | 6 | 5 | 4 | 3 | 2 | 1 | 0
+238'H | R/W | R/W | [24 empty] | TXV14[7] | TXV14[6] | TXV14[5] | TXV14[4] | TXV14[3] | TXV14[2] | TXV14[1] | TXV14[0]
Reset value | [26 empty] | 0 | 0 | 0 | 0 | 0 | 0 | 0 | 0
Type | [26 empty] | U | U | U | U | U | U | U | U
HW Access | [26 empty] | R | R | R | R | R | R | R | R
SW Access | [26 empty] | R/W | R/W | R/W | R/W | R/W | R/W | R/W | R/W
Verification | [26 empty] | R/W | R/W | R/W | R/W | R/W | R/W | R/W | R/W
Address | Access |  | TXV15 | [31 empty] | +23C'H | In Use | 143
| HW | SW | 31 | 30 | 29 | 28 | 27 | 26 | 25 | 24 | 23 | 22 | 21 | 20 | 19 | 18 | 17 | 16 | 15 | 14 | 13 | 12 | 11 | 10 | 9 | 8 | 7 | 6 | 5 | 4 | 3 | 2 | 1 | 0
+23C'H | R/W | R/W | [24 empty] | TXV15[7] | TXV15[6] | TXV15[5] | TXV15[4] | TXV15[3] | TXV15[2] | TXV15[1] | TXV15[0]
Reset value | [26 empty] | 0 | 0 | 0 | 0 | 0 | 0 | 0 | 0
Type | [26 empty] | U | U | U | U | U | U | U | U
HW Access | [26 empty] | R | R | R | R | R | R | R | R
SW Access | [26 empty] | R/W | R/W | R/W | R/W | R/W | R/W | R/W | R/W
Verification | [26 empty] | R/W | R/W | R/W | R/W | R/W | R/W | R/W | R/W
Note on AN4: Help: This Column is the reference for address increment.

## Registers Repository
DO NOT CHANGE THIS SHEET
[10 empty] | Registers for XXX | [24 empty] | Address | State | Incr
Normal Register
Address | Access |  | NOREGISTER+00'H | [31 empty] | +00'H | Available | 0
| HW | SW | 31 | 30 | 29 | 28 | 27 | 26 | 25 | 24 | 23 | 22 | 21 | 20 | 19 | 18 | 17 | 16 | 15 | 14 | 13 | 12 | 11 | 10 | 9 | 8 | 7 | 6 | 5 | 4 | 3 | 2 | 1 | 0
+00'H | R | R/W
Reset value
Type
HW Access
SW Access
Verification
Array Example - Different Reset Values
Address | Access |  | NOREGISTER [0 - 0] | [31 empty] | +08'H | Available | 2
| HW | SW | 31 | 30 | 29 | 28 | 27 | 26 | 25 | 24 | 23 | 22 | 21 | 20 | 19 | 18 | 17 | 16 | 15 | 14 | 13 | 12 | 11 | 10 | 9 | 8 | 7 | 6 | 5 | 4 | 3 | 2 | 1 | 0
+08'H to +08'H | R | R/W
Reset val.+08'H
Reset val.+08'H | [34 empty] | +08'H |  | 2
Type
HW Access
SW Access
Verification
Array Example - One Common Reset Value
Address | Access |  | NOREGISTER [0 - 0] | [31 empty] | +0C'H | Available | 3
| HW | SW | 31 | 30 | 29 | 28 | 27 | 26 | 25 | 24 | 23 | 22 | 21 | 20 | 19 | 18 | 17 | 16 | 15 | 14 | 13 | 12 | 11 | 10 | 9 | 8 | 7 | 6 | 5 | 4 | 3 | 2 | 1 | 0 | +0C'H |  | 3
+0C'H to +0C'H | R | R/W
Reset value
Type
HW Access
SW Access
Verification
Enum Example
Address | Access |  | NOREGISTER+4C'H | [31 empty] | +4C'H | In Use | 19
| HW | SW | 31 | 30 | 29 | 28 | 27 | 26 | 25 | 24 | 23 | 22 | 21 | 20 | 19 | 18 | 17 | 16 | 15 | 14 | 13 | 12 | 11 | 10 | 9 | 8 | 7 | 6 | 5 | 4 | 3 | 2 | 1 | 0
+4C'H | R | R/W | [26 empty] | ENUMEXAMPLE2[1] | ENUMEXAMPLE2[0] |  | ENUMEXAMPLE1[3] | ENUMEXAMPLE1[1] | ENUMEXAMPLE1[0]
Reset value | [28 empty] | 0 | 0 |  | 0 | 0 | 1
Type | [28 empty] | E | E |  | E | E | E
HW Access | [28 empty] | R | R |  | R/W | R/W | R/W
SW Access | [28 empty] | R/W | R/W |  | R/W | R/W | R/W
Verification | [28 empty] | R/W | R/W |  | R/W | R/W | R/W
Enum |  |  | Value (dec) |  |  | Name
ENUMEXAMPLE1 |  |  | 0 |  |  | DEEPSLEEP
|  |  | 1 |  |  | STARTUP
|  |  | 4 |  |  | ACTIVE
|  |  | 6 |  |  | LOWPOWER
ENUMEXAMPLE2 |  |  | 0 |  |  | CLK11MHZ
|  |  | 1 |  |  | CLK22MHZ
|  |  | 2 |  |  | CLK44MHZ
|  |  | 3 |  |  | CLK80MHZ
DO NOT CHANGE THIS SHEET
Note on D17: Help: Put the name of the register here, But Keep the [0 - X] format in the name
Note on D29: Help: Put the name of the register here, But Keep the [0 - X] format in the name