## Registers
[6 empty] | Ü |  | Place your Cursor on the raw where you want to create a register then press the button
[6 empty] | Ü |  | Place your Cursor on bit 0 of the field of the register you want to create/change then press the button
è Warning ! Seeing this message means that Macros are disabled ! Incompatible with this sheet! Go to Tools => Macros => Security... (o) Low. Then close all your Excel documents and reopen this document.
[10 empty] | Registers for RW-nX-RC-GAINTABLE-AETNENSIS | [24 empty] | Address | State | Incr.
-1
RC Gain Table Registers
Address | Access |  | RWNXAGCGT0 | [31 empty] | +00'H | In Use | 0
| HW | SW | 31 | 30 | 29 | 28 | 27 | 26 | 25 | 24 | 23 | 22 | 21 | 20 | 19 | 18 | 17 | 16 | 15 | 14 | 13 | 12 | 11 | 10 | 9 | 8 | 7 | 6 | 5 | 4 | 3 | 2 | 1 | 0
+00'H | R | R/W | AGCGAINTABLE3[7] | AGCGAINTABLE3[6] | AGCGAINTABLE3[5] | AGCGAINTABLE3[4] | AGCGAINTABLE3[3] | AGCGAINTABLE3[2] | AGCGAINTABLE3[1] | AGCGAINTABLE3[0] | AGCGAINTABLE2[7] | AGCGAINTABLE2[6] | AGCGAINTABLE2[5] | AGCGAINTABLE2[4] | AGCGAINTABLE2[3] | AGCGAINTABLE2[2] | AGCGAINTABLE2[1] | AGCGAINTABLE2[0] | AGCGAINTABLE1[7] | AGCGAINTABLE1[6] | AGCGAINTABLE1[5] | AGCGAINTABLE1[4] | AGCGAINTABLE1[3] | AGCGAINTABLE1[2] | AGCGAINTABLE1[1] | AGCGAINTABLE1[0] | AGCGAINTABLE0[7] | AGCGAINTABLE0[6] | AGCGAINTABLE0[5] | AGCGAINTABLE0[4] | AGCGAINTABLE0[3] | AGCGAINTABLE0[2] | AGCGAINTABLE0[1] | AGCGAINTABLE0[0]
Reset value |  |  | 0 | 0 | 0 | 0 | 0 | 0 | 0 | 0 | 0 | 0 | 0 | 0 | 0 | 0 | 0 | 0 | 0 | 0 | 0 | 0 | 0 | 0 | 0 | 0 | 1 | 1 | 1 | 1 | 1 | 1 | 1 | 1
Type |  |  | U | U | U | U | U | U | U | U | U | U | U | U | U | U | U | U | U | U | U | U | U | U | U | U | U | U | U | U | U | U | U | U
HW Access |  |  | R | R | R | R | R | R | R | R | R | R | R | R | R | R | R | R | R | R | R | R | R | R | R | R | R | R | R | R | R | R | R | R
SW Access |  |  | R/W | R/W | R/W | R/W | R/W | R/W | R/W | R/W | R/W | R/W | R/W | R/W | R/W | R/W | R/W | R/W | R/W | R/W | R/W | R/W | R/W | R/W | R/W | R/W | R/W | R/W | R/W | R/W | R/W | R/W | R/W | R/W
Verification |  |  | R/W | R/W | R/W | R/W | R/W | R/W | R/W | R/W | R/W | R/W | R/W | R/W | R/W | R/W | R/W | R/W | R/W | R/W | R/W | R/W | R/W | R/W | R/W | R/W | R/W | R/W | R/W | R/W | R/W | R/W | R/W | R/W
Address | Access |  | RWNXAGCGT1 | [31 empty] | +04'H | In Use | 1
| HW | SW | 31 | 30 | 29 | 28 | 27 | 26 | 25 | 24 | 23 | 22 | 21 | 20 | 19 | 18 | 17 | 16 | 15 | 14 | 13 | 12 | 11 | 10 | 9 | 8 | 7 | 6 | 5 | 4 | 3 | 2 | 1 | 0
+04'H | R | R/W | AGCGAINTABLE7[7] | AGCGAINTABLE7[6] | AGCGAINTABLE7[5] | AGCGAINTABLE7[4] | AGCGAINTABLE7[3] | AGCGAINTABLE7[2] | AGCGAINTABLE7[1] | AGCGAINTABLE7[0] | AGCGAINTABLE6[7] | AGCGAINTABLE6[6] | AGCGAINTABLE6[5] | AGCGAINTABLE6[4] | AGCGAINTABLE6[3] | AGCGAINTABLE6[2] | AGCGAINTABLE6[1] | AGCGAINTABLE6[0] | AGCGAINTABLE5[7] | AGCGAINTABLE5[6] | AGCGAINTABLE5[5] | AGCGAINTABLE5[4] | AGCGAINTABLE5[3] | AGCGAINTABLE5[2] | AGCGAINTABLE5[1] | AGCGAINTABLE5[0] | AGCGAINTABLE4[7] | AGCGAINTABLE4[6] | AGCGAINTABLE4[5] | AGCGAINTABLE4[4] | AGCGAINTABLE4[3] | AGCGAINTABLE4[2] | AGCGAINTABLE4[1] | AGCGAINTABLE4[0]
Reset value |  |  | 0 | 0 | 0 | 0 | 0 | 0 | 0 | 0 | 0 | 0 | 0 | 0 | 0 | 0 | 0 | 0 | 0 | 0 | 0 | 0 | 0 | 0 | 0 | 0 | 0 | 0 | 0 | 0 | 0 | 0 | 0 | 0
Type |  |  | U | U | U | U | U | U | U | U | U | U | U | U | U | U | U | U | U | U | U | U | U | U | U | U | U | U | U | U | U | U | U | U
HW Access |  |  | R | R | R | R | R | R | R | R | R | R | R | R | R | R | R | R | R | R | R | R | R | R | R | R | R | R | R | R | R | R | R | R
SW Access |  |  | R/W | R/W | R/W | R/W | R/W | R/W | R/W | R/W | R/W | R/W | R/W | R/W | R/W | R/W | R/W | R/W | R/W | R/W | R/W | R/W | R/W | R/W | R/W | R/W | R/W | R/W | R/W | R/W | R/W | R/W | R/W | R/W
Verification |  |  | R/W | R/W | R/W | R/W | R/W | R/W | R/W | R/W | R/W | R/W | R/W | R/W | R/W | R/W | R/W | R/W | R/W | R/W | R/W | R/W | R/W | R/W | R/W | R/W | R/W | R/W | R/W | R/W | R/W | R/W | R/W | R/W
Address | Access |  | RWNXAGCGT2 | [31 empty] | +08'H | In Use | 2
| HW | SW | 31 | 30 | 29 | 28 | 27 | 26 | 25 | 24 | 23 | 22 | 21 | 20 | 19 | 18 | 17 | 16 | 15 | 14 | 13 | 12 | 11 | 10 | 9 | 8 | 7 | 6 | 5 | 4 | 3 | 2 | 1 | 0
+08'H | R | R/W | AGCGAINTABLE11[7] | AGCGAINTABLE11[6] | AGCGAINTABLE11[5] | AGCGAINTABLE11[4] | AGCGAINTABLE11[3] | AGCGAINTABLE11[2] | AGCGAINTABLE11[1] | AGCGAINTABLE11[0] | AGCGAINTABLE10[7] | AGCGAINTABLE10[6] | AGCGAINTABLE10[5] | AGCGAINTABLE10[4] | AGCGAINTABLE10[3] | AGCGAINTABLE10[2] | AGCGAINTABLE10[1] | AGCGAINTABLE10[0] | AGCGAINTABLE9[7] | AGCGAINTABLE9[6] | AGCGAINTABLE9[5] | AGCGAINTABLE9[4] | AGCGAINTABLE9[3] | AGCGAINTABLE9[2] | AGCGAINTABLE9[1] | AGCGAINTABLE9[0] | AGCGAINTABLE8[7] | AGCGAINTABLE8[6] | AGCGAINTABLE8[5] | AGCGAINTABLE8[4] | AGCGAINTABLE8[3] | AGCGAINTABLE8[2] | AGCGAINTABLE8[1] | AGCGAINTABLE8[0]
Reset value |  |  | 0 | 0 | 0 | 0 | 0 | 0 | 0 | 0 | 0 | 0 | 0 | 0 | 0 | 0 | 0 | 0 | 0 | 0 | 0 | 0 | 0 | 0 | 0 | 0 | 0 | 0 | 0 | 0 | 0 | 0 | 0 | 0
Type |  |  | U | U | U | U | U | U | U | U | U | U | U | U | U | U | U | U | U | U | U | U | U | U | U | U | U | U | U | U | U | U | U | U
HW Access |  |  | R | R | R | R | R | R | R | R | R | R | R | R | R | R | R | R | R | R | R | R | R | R | R | R | R | R | R | R | R | R | R | R
SW Access |  |  | R/W | R/W | R/W | R/W | R/W | R/W | R/W | R/W | R/W | R/W | R/W | R/W | R/W | R/W | R/W | R/W | R/W | R/W | R/W | R/W | R/W | R/W | R/W | R/W | R/W | R/W | R/W | R/W | R/W | R/W | R/W | R/W
Verification |  |  | R/W | R/W | R/W | R/W | R/W | R/W | R/W | R/W | R/W | R/W | R/W | R/W | R/W | R/W | R/W | R/W | R/W | R/W | R/W | R/W | R/W | R/W | R/W | R/W | R/W | R/W | R/W | R/W | R/W | R/W | R/W | R/W
Address | Access |  | RWNXAGCGT3 | [31 empty] | +0C'H | In Use | 3
| HW | SW | 31 | 30 | 29 | 28 | 27 | 26 | 25 | 24 | 23 | 22 | 21 | 20 | 19 | 18 | 17 | 16 | 15 | 14 | 13 | 12 | 11 | 10 | 9 | 8 | 7 | 6 | 5 | 4 | 3 | 2 | 1 | 0
+0C'H | R | R/W | AGCGAINTABLE15[7] | AGCGAINTABLE15[6] | AGCGAINTABLE15[5] | AGCGAINTABLE15[4] | AGCGAINTABLE15[3] | AGCGAINTABLE15[2] | AGCGAINTABLE15[1] | AGCGAINTABLE15[0] | AGCGAINTABLE14[7] | AGCGAINTABLE14[6] | AGCGAINTABLE14[5] | AGCGAINTABLE14[4] | AGCGAINTABLE14[3] | AGCGAINTABLE14[2] | AGCGAINTABLE14[1] | AGCGAINTABLE14[0] | AGCGAINTABLE13[7] | AGCGAINTABLE13[6] | AGCGAINTABLE13[5] | AGCGAINTABLE13[4] | AGCGAINTABLE13[3] | AGCGAINTABLE13[2] | AGCGAINTABLE13[1] | AGCGAINTABLE13[0] | AGCGAINTABLE12[7] | AGCGAINTABLE12[6] | AGCGAINTABLE12[5] | AGCGAINTABLE12[4] | AGCGAINTABLE12[3] | AGCGAINTABLE12[2] | AGCGAINTABLE12[1] | AGCGAINTABLE12[0]
Reset value |  |  | 0 | 0 | 0 | 0 | 0 | 0 | 0 | 0 | 0 | 0 | 0 | 0 | 0 | 0 | 0 | 0 | 0 | 0 | 0 | 0 | 0 | 0 | 0 | 0 | 0 | 0 | 0 | 0 | 0 | 0 | 0 | 0
Type |  |  | U | U | U | U | U | U | U | U | U | U | U | U | U | U | U | U | U | U | U | U | U | U | U | U | U | U | U | U | U | U | U | U
HW Access |  |  | R | R | R | R | R | R | R | R | R | R | R | R | R | R | R | R | R | R | R | R | R | R | R | R | R | R | R | R | R | R | R | R
SW Access |  |  | R/W | R/W | R/W | R/W | R/W | R/W | R/W | R/W | R/W | R/W | R/W | R/W | R/W | R/W | R/W | R/W | R/W | R/W | R/W | R/W | R/W | R/W | R/W | R/W | R/W | R/W | R/W | R/W | R/W | R/W | R/W | R/W
Verification |  |  | R/W | R/W | R/W | R/W | R/W | R/W | R/W | R/W | R/W | R/W | R/W | R/W | R/W | R/W | R/W | R/W | R/W | R/W | R/W | R/W | R/W | R/W | R/W | R/W | R/W | R/W | R/W | R/W | R/W | R/W | R/W | R/W
Address | Access |  | RWNXAGCGT4 | [31 empty] | +10'H | In Use | 4
| HW | SW | 31 | 30 | 29 | 28 | 27 | 26 | 25 | 24 | 23 | 22 | 21 | 20 | 19 | 18 | 17 | 16 | 15 | 14 | 13 | 12 | 11 | 10 | 9 | 8 | 7 | 6 | 5 | 4 | 3 | 2 | 1 | 0
+10'H | R | R/W | AGCGAINTABLE19[7] | AGCGAINTABLE19[6] | AGCGAINTABLE19[5] | AGCGAINTABLE19[4] | AGCGAINTABLE19[3] | AGCGAINTABLE19[2] | AGCGAINTABLE19[1] | AGCGAINTABLE19[0] | AGCGAINTABLE18[7] | AGCGAINTABLE18[6] | AGCGAINTABLE18[5] | AGCGAINTABLE18[4] | AGCGAINTABLE18[3] | AGCGAINTABLE18[2] | AGCGAINTABLE18[1] | AGCGAINTABLE18[0] | AGCGAINTABLE17[7] | AGCGAINTABLE17[6] | AGCGAINTABLE17[5] | AGCGAINTABLE17[4] | AGCGAINTABLE17[3] | AGCGAINTABLE17[2] | AGCGAINTABLE17[1] | AGCGAINTABLE17[0] | AGCGAINTABLE16[7] | AGCGAINTABLE16[6] | AGCGAINTABLE16[5] | AGCGAINTABLE16[4] | AGCGAINTABLE16[3] | AGCGAINTABLE16[2] | AGCGAINTABLE16[1] | AGCGAINTABLE16[0]
Reset value |  |  | 0 | 0 | 0 | 0 | 0 | 0 | 0 | 0 | 0 | 0 | 0 | 0 | 0 | 0 | 0 | 0 | 0 | 0 | 0 | 0 | 0 | 0 | 0 | 0 | 0 | 0 | 0 | 0 | 0 | 0 | 0 | 0
Type |  |  | U | U | U | U | U | U | U | U | U | U | U | U | U | U | U | U | U | U | U | U | U | U | U | U | U | U | U | U | U | U | U | U
HW Access |  |  | R | R | R | R | R | R | R | R | R | R | R | R | R | R | R | R | R | R | R | R | R | R | R | R | R | R | R | R | R | R | R | R
SW Access |  |  | R/W | R/W | R/W | R/W | R/W | R/W | R/W | R/W | R/W | R/W | R/W | R/W | R/W | R/W | R/W | R/W | R/W | R/W | R/W | R/W | R/W | R/W | R/W | R/W | R/W | R/W | R/W | R/W | R/W | R/W | R/W | R/W
Verification |  |  | R/W | R/W | R/W | R/W | R/W | R/W | R/W | R/W | R/W | R/W | R/W | R/W | R/W | R/W | R/W | R/W | R/W | R/W | R/W | R/W | R/W | R/W | R/W | R/W | R/W | R/W | R/W | R/W | R/W | R/W | R/W | R/W
Address | Access |  | RWNXAGCGT5 | [31 empty] | +14'H | In Use | 5
| HW | SW | 31 | 30 | 29 | 28 | 27 | 26 | 25 | 24 | 23 | 22 | 21 | 20 | 19 | 18 | 17 | 16 | 15 | 14 | 13 | 12 | 11 | 10 | 9 | 8 | 7 | 6 | 5 | 4 | 3 | 2 | 1 | 0
+14'H | R | R/W | AGCGAINTABLE23[7] | AGCGAINTABLE23[6] | AGCGAINTABLE23[5] | AGCGAINTABLE23[4] | AGCGAINTABLE23[3] | AGCGAINTABLE23[2] | AGCGAINTABLE23[1] | AGCGAINTABLE23[0] | AGCGAINTABLE22[7] | AGCGAINTABLE22[6] | AGCGAINTABLE22[5] | AGCGAINTABLE22[4] | AGCGAINTABLE22[3] | AGCGAINTABLE22[2] | AGCGAINTABLE22[1] | AGCGAINTABLE22[0] | AGCGAINTABLE21[7] | AGCGAINTABLE21[6] | AGCGAINTABLE21[5] | AGCGAINTABLE21[4] | AGCGAINTABLE21[3] | AGCGAINTABLE21[2] | AGCGAINTABLE21[1] | AGCGAINTABLE21[0] | AGCGAINTABLE20[7] | AGCGAINTABLE20[6] | AGCGAINTABLE20[5] | AGCGAINTABLE20[4] | AGCGAINTABLE20[3] | AGCGAINTABLE20[2] | AGCGAINTABLE20[1] | AGCGAINTABLE20[0]
Reset value |  |  | 0 | 0 | 0 | 0 | 0 | 0 | 0 | 0 | 0 | 0 | 0 | 0 | 0 | 0 | 0 | 0 | 0 | 0 | 0 | 0 | 0 | 0 | 0 | 0 | 0 | 0 | 0 | 0 | 0 | 0 | 0 | 0
Type |  |  | U | U | U | U | U | U | U | U | U | U | U | U | U | U | U | U | U | U | U | U | U | U | U | U | U | U | U | U | U | U | U | U
HW Access |  |  | R | R | R | R | R | R | R | R | R | R | R | R | R | R | R | R | R | R | R | R | R | R | R | R | R | R | R | R | R | R | R | R
SW Access |  |  | R/W | R/W | R/W | R/W | R/W | R/W | R/W | R/W | R/W | R/W | R/W | R/W | R/W | R/W | R/W | R/W | R/W | R/W | R/W | R/W | R/W | R/W | R/W | R/W | R/W | R/W | R/W | R/W | R/W | R/W | R/W | R/W
Verification |  |  | R/W | R/W | R/W | R/W | R/W | R/W | R/W | R/W | R/W | R/W | R/W | R/W | R/W | R/W | R/W | R/W | R/W | R/W | R/W | R/W | R/W | R/W | R/W | R/W | R/W | R/W | R/W | R/W | R/W | R/W | R/W | R/W
Address | Access |  | RWNXAGCGT6 | [31 empty] | +18'H | In Use | 6
| HW | SW | 31 | 30 | 29 | 28 | 27 | 26 | 25 | 24 | 23 | 22 | 21 | 20 | 19 | 18 | 17 | 16 | 15 | 14 | 13 | 12 | 11 | 10 | 9 | 8 | 7 | 6 | 5 | 4 | 3 | 2 | 1 | 0
+18'H | R | R/W | AGCGAINTABLE27[7] | AGCGAINTABLE27[6] | AGCGAINTABLE27[5] | AGCGAINTABLE27[4] | AGCGAINTABLE27[3] | AGCGAINTABLE27[2] | AGCGAINTABLE27[1] | AGCGAINTABLE27[0] | AGCGAINTABLE26[7] | AGCGAINTABLE26[6] | AGCGAINTABLE26[5] | AGCGAINTABLE26[4] | AGCGAINTABLE26[3] | AGCGAINTABLE26[2] | AGCGAINTABLE26[1] | AGCGAINTABLE26[0] | AGCGAINTABLE25[7] | AGCGAINTABLE25[6] | AGCGAINTABLE25[5] | AGCGAINTABLE25[4] | AGCGAINTABLE25[3] | AGCGAINTABLE25[2] | AGCGAINTABLE25[1] | AGCGAINTABLE25[0] | AGCGAINTABLE24[7] | AGCGAINTABLE24[6] | AGCGAINTABLE24[5] | AGCGAINTABLE24[4] | AGCGAINTABLE24[3] | AGCGAINTABLE24[2] | AGCGAINTABLE24[1] | AGCGAINTABLE24[0]
Reset value |  |  | 0 | 0 | 0 | 1 | 0 | 0 | 0 | 1 | 0 | 0 | 0 | 0 | 0 | 0 | 0 | 0 | 0 | 0 | 0 | 0 | 0 | 0 | 0 | 0 | 0 | 0 | 0 | 0 | 0 | 0 | 0 | 0
Type |  |  | U | U | U | U | U | U | U | U | U | U | U | U | U | U | U | U | U | U | U | U | U | U | U | U | U | U | U | U | U | U | U | U
HW Access |  |  | R | R | R | R | R | R | R | R | R | R | R | R | R | R | R | R | R | R | R | R | R | R | R | R | R | R | R | R | R | R | R | R
SW Access |  |  | R/W | R/W | R/W | R/W | R/W | R/W | R/W | R/W | R/W | R/W | R/W | R/W | R/W | R/W | R/W | R/W | R/W | R/W | R/W | R/W | R/W | R/W | R/W | R/W | R/W | R/W | R/W | R/W | R/W | R/W | R/W | R/W
Verification |  |  | R/W | R/W | R/W | R/W | R/W | R/W | R/W | R/W | R/W | R/W | R/W | R/W | R/W | R/W | R/W | R/W | R/W | R/W | R/W | R/W | R/W | R/W | R/W | R/W | R/W | R/W | R/W | R/W | R/W | R/W | R/W | R/W
Address | Access |  | RWNXAGCGT7 | [31 empty] | +1C'H | In Use | 7
| HW | SW | 31 | 30 | 29 | 28 | 27 | 26 | 25 | 24 | 23 | 22 | 21 | 20 | 19 | 18 | 17 | 16 | 15 | 14 | 13 | 12 | 11 | 10 | 9 | 8 | 7 | 6 | 5 | 4 | 3 | 2 | 1 | 0
+1C'H | R | R/W | AGCGAINTABLE31[7] | AGCGAINTABLE31[6] | AGCGAINTABLE31[5] | AGCGAINTABLE31[4] | AGCGAINTABLE31[3] | AGCGAINTABLE31[2] | AGCGAINTABLE31[1] | AGCGAINTABLE31[0] | AGCGAINTABLE30[7] | AGCGAINTABLE30[6] | AGCGAINTABLE30[5] | AGCGAINTABLE30[4] | AGCGAINTABLE30[3] | AGCGAINTABLE30[2] | AGCGAINTABLE30[1] | AGCGAINTABLE30[0] | AGCGAINTABLE29[7] | AGCGAINTABLE29[6] | AGCGAINTABLE29[5] | AGCGAINTABLE29[4] | AGCGAINTABLE29[3] | AGCGAINTABLE29[2] | AGCGAINTABLE29[1] | AGCGAINTABLE29[0] | AGCGAINTABLE28[7] | AGCGAINTABLE28[6] | AGCGAINTABLE28[5] | AGCGAINTABLE28[4] | AGCGAINTABLE28[3] | AGCGAINTABLE28[2] | AGCGAINTABLE28[1] | AGCGAINTABLE28[0]
Reset value |  |  | 0 | 0 | 0 | 1 | 0 | 0 | 0 | 0 | 0 | 0 | 0 | 1 | 0 | 0 | 0 | 0 | 0 | 0 | 0 | 1 | 0 | 0 | 0 | 0 | 0 | 0 | 0 | 1 | 0 | 0 | 0 | 0
Type |  |  | U | U | U | U | U | U | U | U | U | U | U | U | U | U | U | U | U | U | U | U | U | U | U | U | U | U | U | U | U | U | U | U
HW Access |  |  | R | R | R | R | R | R | R | R | R | R | R | R | R | R | R | R | R | R | R | R | R | R | R | R | R | R | R | R | R | R | R | R
SW Access |  |  | R/W | R/W | R/W | R/W | R/W | R/W | R/W | R/W | R/W | R/W | R/W | R/W | R/W | R/W | R/W | R/W | R/W | R/W | R/W | R/W | R/W | R/W | R/W | R/W | R/W | R/W | R/W | R/W | R/W | R/W | R/W | R/W
Verification |  |  | R/W | R/W | R/W | R/W | R/W | R/W | R/W | R/W | R/W | R/W | R/W | R/W | R/W | R/W | R/W | R/W | R/W | R/W | R/W | R/W | R/W | R/W | R/W | R/W | R/W | R/W | R/W | R/W | R/W | R/W | R/W | R/W
Address | Access |  | RWNXAGCGT8 | [31 empty] | +20'H | In Use | 8
| HW | SW | 31 | 30 | 29 | 28 | 27 | 26 | 25 | 24 | 23 | 22 | 21 | 20 | 19 | 18 | 17 | 16 | 15 | 14 | 13 | 12 | 11 | 10 | 9 | 8 | 7 | 6 | 5 | 4 | 3 | 2 | 1 | 0
+20'H | R | R/W | AGCGAINTABLE35[7] | AGCGAINTABLE35[6] | AGCGAINTABLE35[5] | AGCGAINTABLE35[4] | AGCGAINTABLE35[3] | AGCGAINTABLE35[2] | AGCGAINTABLE35[1] | AGCGAINTABLE35[0] | AGCGAINTABLE34[7] | AGCGAINTABLE34[6] | AGCGAINTABLE34[5] | AGCGAINTABLE34[4] | AGCGAINTABLE34[3] | AGCGAINTABLE34[2] | AGCGAINTABLE34[1] | AGCGAINTABLE34[0] | AGCGAINTABLE33[7] | AGCGAINTABLE33[6] | AGCGAINTABLE33[5] | AGCGAINTABLE33[4] | AGCGAINTABLE33[3] | AGCGAINTABLE33[2] | AGCGAINTABLE33[1] | AGCGAINTABLE33[0] | AGCGAINTABLE32[7] | AGCGAINTABLE32[6] | AGCGAINTABLE32[5] | AGCGAINTABLE32[4] | AGCGAINTABLE32[3] | AGCGAINTABLE32[2] | AGCGAINTABLE32[1] | AGCGAINTABLE32[0]
Reset value |  |  | 0 | 0 | 0 | 1 | 0 | 0 | 0 | 0 | 0 | 0 | 0 | 1 | 0 | 0 | 0 | 0 | 0 | 0 | 0 | 1 | 0 | 0 | 0 | 0 | 0 | 0 | 0 | 1 | 0 | 0 | 0 | 0
Type |  |  | U | U | U | U | U | U | U | U | U | U | U | U | U | U | U | U | U | U | U | U | U | U | U | U | U | U | U | U | U | U | U | U
HW Access |  |  | R | R | R | R | R | R | R | R | R | R | R | R | R | R | R | R | R | R | R | R | R | R | R | R | R | R | R | R | R | R | R | R
SW Access |  |  | R/W | R/W | R/W | R/W | R/W | R/W | R/W | R/W | R/W | R/W | R/W | R/W | R/W | R/W | R/W | R/W | R/W | R/W | R/W | R/W | R/W | R/W | R/W | R/W | R/W | R/W | R/W | R/W | R/W | R/W | R/W | R/W
Verification |  |  | R/W | R/W | R/W | R/W | R/W | R/W | R/W | R/W | R/W | R/W | R/W | R/W | R/W | R/W | R/W | R/W | R/W | R/W | R/W | R/W | R/W | R/W | R/W | R/W | R/W | R/W | R/W | R/W | R/W | R/W | R/W | R/W
Address | Access |  | RWNXAGCGT9 | [31 empty] | +24'H | In Use | 9
| HW | SW | 31 | 30 | 29 | 28 | 27 | 26 | 25 | 24 | 23 | 22 | 21 | 20 | 19 | 18 | 17 | 16 | 15 | 14 | 13 | 12 | 11 | 10 | 9 | 8 | 7 | 6 | 5 | 4 | 3 | 2 | 1 | 0
+24'H | R | R/W | AGCGAINTABLE39[7] | AGCGAINTABLE39[6] | AGCGAINTABLE39[5] | AGCGAINTABLE39[4] | AGCGAINTABLE39[3] | AGCGAINTABLE39[2] | AGCGAINTABLE39[1] | AGCGAINTABLE39[0] | AGCGAINTABLE38[7] | AGCGAINTABLE38[6] | AGCGAINTABLE38[5] | AGCGAINTABLE38[4] | AGCGAINTABLE38[3] | AGCGAINTABLE38[2] | AGCGAINTABLE38[1] | AGCGAINTABLE38[0] | AGCGAINTABLE37[7] | AGCGAINTABLE37[6] | AGCGAINTABLE37[5] | AGCGAINTABLE37[4] | AGCGAINTABLE37[3] | AGCGAINTABLE37[2] | AGCGAINTABLE37[1] | AGCGAINTABLE37[0] | AGCGAINTABLE36[7] | AGCGAINTABLE36[6] | AGCGAINTABLE36[5] | AGCGAINTABLE36[4] | AGCGAINTABLE36[3] | AGCGAINTABLE36[2] | AGCGAINTABLE36[1] | AGCGAINTABLE36[0]
Reset value |  |  | 0 | 0 | 1 | 0 | 0 | 0 | 0 | 0 | 0 | 0 | 1 | 0 | 0 | 0 | 0 | 1 | 0 | 0 | 0 | 1 | 0 | 0 | 0 | 0 | 0 | 0 | 0 | 1 | 0 | 0 | 0 | 0
Type |  |  | U | U | U | U | U | U | U | U | U | U | U | U | U | U | U | U | U | U | U | U | U | U | U | U | U | U | U | U | U | U | U | U
HW Access |  |  | R | R | R | R | R | R | R | R | R | R | R | R | R | R | R | R | R | R | R | R | R | R | R | R | R | R | R | R | R | R | R | R
SW Access |  |  | R/W | R/W | R/W | R/W | R/W | R/W | R/W | R/W | R/W | R/W | R/W | R/W | R/W | R/W | R/W | R/W | R/W | R/W | R/W | R/W | R/W | R/W | R/W | R/W | R/W | R/W | R/W | R/W | R/W | R/W | R/W | R/W
Verification |  |  | R/W | R/W | R/W | R/W | R/W | R/W | R/W | R/W | R/W | R/W | R/W | R/W | R/W | R/W | R/W | R/W | R/W | R/W | R/W | R/W | R/W | R/W | R/W | R/W | R/W | R/W | R/W | R/W | R/W | R/W | R/W | R/W
Address | Access |  | RWNXAGCGT10 | [31 empty] | +28'H | In Use | 10
| HW | SW | 31 | 30 | 29 | 28 | 27 | 26 | 25 | 24 | 23 | 22 | 21 | 20 | 19 | 18 | 17 | 16 | 15 | 14 | 13 | 12 | 11 | 10 | 9 | 8 | 7 | 6 | 5 | 4 | 3 | 2 | 1 | 0
+28'H | R | R/W | AGCGAINTABLE43[7] | AGCGAINTABLE43[6] | AGCGAINTABLE43[5] | AGCGAINTABLE43[4] | AGCGAINTABLE43[3] | AGCGAINTABLE43[2] | AGCGAINTABLE43[1] | AGCGAINTABLE43[0] | AGCGAINTABLE42[7] | AGCGAINTABLE42[6] | AGCGAINTABLE42[5] | AGCGAINTABLE42[4] | AGCGAINTABLE42[3] | AGCGAINTABLE42[2] | AGCGAINTABLE42[1] | AGCGAINTABLE42[0] | AGCGAINTABLE41[7] | AGCGAINTABLE41[6] | AGCGAINTABLE41[5] | AGCGAINTABLE41[4] | AGCGAINTABLE41[3] | AGCGAINTABLE41[2] | AGCGAINTABLE41[1] | AGCGAINTABLE41[0] | AGCGAINTABLE40[7] | AGCGAINTABLE40[6] | AGCGAINTABLE40[5] | AGCGAINTABLE40[4] | AGCGAINTABLE40[3] | AGCGAINTABLE40[2] | AGCGAINTABLE40[1] | AGCGAINTABLE40[0]
Reset value |  |  | 0 | 0 | 1 | 0 | 0 | 0 | 0 | 0 | 0 | 0 | 1 | 0 | 0 | 0 | 0 | 0 | 0 | 0 | 1 | 0 | 0 | 0 | 0 | 0 | 0 | 0 | 1 | 0 | 0 | 0 | 0 | 0
Type |  |  | U | U | U | U | U | U | U | U | U | U | U | U | U | U | U | U | U | U | U | U | U | U | U | U | U | U | U | U | U | U | U | U
HW Access |  |  | R | R | R | R | R | R | R | R | R | R | R | R | R | R | R | R | R | R | R | R | R | R | R | R | R | R | R | R | R | R | R | R
SW Access |  |  | R/W | R/W | R/W | R/W | R/W | R/W | R/W | R/W | R/W | R/W | R/W | R/W | R/W | R/W | R/W | R/W | R/W | R/W | R/W | R/W | R/W | R/W | R/W | R/W | R/W | R/W | R/W | R/W | R/W | R/W | R/W | R/W
Verification |  |  | R/W | R/W | R/W | R/W | R/W | R/W | R/W | R/W | R/W | R/W | R/W | R/W | R/W | R/W | R/W | R/W | R/W | R/W | R/W | R/W | R/W | R/W | R/W | R/W | R/W | R/W | R/W | R/W | R/W | R/W | R/W | R/W
Address | Access |  | RWNXAGCGT11 | [31 empty] | +2C'H | In Use | 11
| HW | SW | 31 | 30 | 29 | 28 | 27 | 26 | 25 | 24 | 23 | 22 | 21 | 20 | 19 | 18 | 17 | 16 | 15 | 14 | 13 | 12 | 11 | 10 | 9 | 8 | 7 | 6 | 5 | 4 | 3 | 2 | 1 | 0
+2C'H | R | R/W | AGCGAINTABLE47[7] | AGCGAINTABLE47[6] | AGCGAINTABLE47[5] | AGCGAINTABLE47[4] | AGCGAINTABLE47[3] | AGCGAINTABLE47[2] | AGCGAINTABLE47[1] | AGCGAINTABLE47[0] | AGCGAINTABLE46[7] | AGCGAINTABLE46[6] | AGCGAINTABLE46[5] | AGCGAINTABLE46[4] | AGCGAINTABLE46[3] | AGCGAINTABLE46[2] | AGCGAINTABLE46[1] | AGCGAINTABLE46[0] | AGCGAINTABLE45[7] | AGCGAINTABLE45[6] | AGCGAINTABLE45[5] | AGCGAINTABLE45[4] | AGCGAINTABLE45[3] | AGCGAINTABLE45[2] | AGCGAINTABLE45[1] | AGCGAINTABLE45[0] | AGCGAINTABLE44[7] | AGCGAINTABLE44[6] | AGCGAINTABLE44[5] | AGCGAINTABLE44[4] | AGCGAINTABLE44[3] | AGCGAINTABLE44[2] | AGCGAINTABLE44[1] | AGCGAINTABLE44[0]
Reset value |  |  | 0 | 0 | 1 | 0 | 0 | 0 | 0 | 0 | 0 | 0 | 1 | 0 | 0 | 0 | 0 | 0 | 0 | 0 | 1 | 0 | 0 | 0 | 0 | 0 | 0 | 0 | 1 | 0 | 0 | 0 | 0 | 0
Type |  |  | U | U | U | U | U | U | U | U | U | U | U | U | U | U | U | U | U | U | U | U | U | U | U | U | U | U | U | U | U | U | U | U
HW Access |  |  | R | R | R | R | R | R | R | R | R | R | R | R | R | R | R | R | R | R | R | R | R | R | R | R | R | R | R | R | R | R | R | R
SW Access |  |  | R/W | R/W | R/W | R/W | R/W | R/W | R/W | R/W | R/W | R/W | R/W | R/W | R/W | R/W | R/W | R/W | R/W | R/W | R/W | R/W | R/W | R/W | R/W | R/W | R/W | R/W | R/W | R/W | R/W | R/W | R/W | R/W
Verification |  |  | R/W | R/W | R/W | R/W | R/W | R/W | R/W | R/W | R/W | R/W | R/W | R/W | R/W | R/W | R/W | R/W | R/W | R/W | R/W | R/W | R/W | R/W | R/W | R/W | R/W | R/W | R/W | R/W | R/W | R/W | R/W | R/W
Address | Access |  | RWNXAGCGT12 | [31 empty] | +30'H | In Use | 12
| HW | SW | 31 | 30 | 29 | 28 | 27 | 26 | 25 | 24 | 23 | 22 | 21 | 20 | 19 | 18 | 17 | 16 | 15 | 14 | 13 | 12 | 11 | 10 | 9 | 8 | 7 | 6 | 5 | 4 | 3 | 2 | 1 | 0
+30'H | R | R/W | AGCGAINTABLE51[7] | AGCGAINTABLE51[6] | AGCGAINTABLE51[5] | AGCGAINTABLE51[4] | AGCGAINTABLE51[3] | AGCGAINTABLE51[2] | AGCGAINTABLE51[1] | AGCGAINTABLE51[0] | AGCGAINTABLE50[7] | AGCGAINTABLE50[6] | AGCGAINTABLE50[5] | AGCGAINTABLE50[4] | AGCGAINTABLE50[3] | AGCGAINTABLE50[2] | AGCGAINTABLE50[1] | AGCGAINTABLE50[0] | AGCGAINTABLE49[7] | AGCGAINTABLE49[6] | AGCGAINTABLE49[5] | AGCGAINTABLE49[4] | AGCGAINTABLE49[3] | AGCGAINTABLE49[2] | AGCGAINTABLE49[1] | AGCGAINTABLE49[0] | AGCGAINTABLE48[7] | AGCGAINTABLE48[6] | AGCGAINTABLE48[5] | AGCGAINTABLE48[4] | AGCGAINTABLE48[3] | AGCGAINTABLE48[2] | AGCGAINTABLE48[1] | AGCGAINTABLE48[0]
Reset value |  |  | 0 | 0 | 1 | 0 | 0 | 0 | 0 | 0 | 0 | 0 | 1 | 0 | 0 | 0 | 0 | 0 | 0 | 0 | 1 | 0 | 0 | 0 | 0 | 0 | 0 | 0 | 1 | 0 | 0 | 0 | 0 | 0
Type |  |  | U | U | U | U | U | U | U | U | U | U | U | U | U | U | U | U | U | U | U | U | U | U | U | U | U | U | U | U | U | U | U | U
HW Access |  |  | R | R | R | R | R | R | R | R | R | R | R | R | R | R | R | R | R | R | R | R | R | R | R | R | R | R | R | R | R | R | R | R
SW Access |  |  | R/W | R/W | R/W | R/W | R/W | R/W | R/W | R/W | R/W | R/W | R/W | R/W | R/W | R/W | R/W | R/W | R/W | R/W | R/W | R/W | R/W | R/W | R/W | R/W | R/W | R/W | R/W | R/W | R/W | R/W | R/W | R/W
Verification |  |  | R/W | R/W | R/W | R/W | R/W | R/W | R/W | R/W | R/W | R/W | R/W | R/W | R/W | R/W | R/W | R/W | R/W | R/W | R/W | R/W | R/W | R/W | R/W | R/W | R/W | R/W | R/W | R/W | R/W | R/W | R/W | R/W
Address | Access |  | RWNXAGCGT13 | [31 empty] | +34'H | In Use | 13
| HW | SW | 31 | 30 | 29 | 28 | 27 | 26 | 25 | 24 | 23 | 22 | 21 | 20 | 19 | 18 | 17 | 16 | 15 | 14 | 13 | 12 | 11 | 10 | 9 | 8 | 7 | 6 | 5 | 4 | 3 | 2 | 1 | 0
+34'H | R | R/W | AGCGAINTABLE55[7] | AGCGAINTABLE55[6] | AGCGAINTABLE55[5] | AGCGAINTABLE55[4] | AGCGAINTABLE55[3] | AGCGAINTABLE55[2] | AGCGAINTABLE55[1] | AGCGAINTABLE55[0] | AGCGAINTABLE54[7] | AGCGAINTABLE54[6] | AGCGAINTABLE54[5] | AGCGAINTABLE54[4] | AGCGAINTABLE54[3] | AGCGAINTABLE54[2] | AGCGAINTABLE54[1] | AGCGAINTABLE54[0] | AGCGAINTABLE53[7] | AGCGAINTABLE53[6] | AGCGAINTABLE53[5] | AGCGAINTABLE53[4] | AGCGAINTABLE53[3] | AGCGAINTABLE53[2] | AGCGAINTABLE53[1] | AGCGAINTABLE53[0] | AGCGAINTABLE52[7] | AGCGAINTABLE52[6] | AGCGAINTABLE52[5] | AGCGAINTABLE52[4] | AGCGAINTABLE52[3] | AGCGAINTABLE52[2] | AGCGAINTABLE52[1] | AGCGAINTABLE52[0]
Reset value |  |  | 0 | 0 | 1 | 0 | 0 | 0 | 0 | 0 | 0 | 0 | 1 | 0 | 0 | 0 | 0 | 0 | 0 | 0 | 1 | 0 | 0 | 0 | 0 | 0 | 0 | 0 | 1 | 0 | 0 | 0 | 0 | 0
Type |  |  | U | U | U | U | U | U | U | U | U | U | U | U | U | U | U | U | U | U | U | U | U | U | U | U | U | U | U | U | U | U | U | U
HW Access |  |  | R | R | R | R | R | R | R | R | R | R | R | R | R | R | R | R | R | R | R | R | R | R | R | R | R | R | R | R | R | R | R | R
SW Access |  |  | R/W | R/W | R/W | R/W | R/W | R/W | R/W | R/W | R/W | R/W | R/W | R/W | R/W | R/W | R/W | R/W | R/W | R/W | R/W | R/W | R/W | R/W | R/W | R/W | R/W | R/W | R/W | R/W | R/W | R/W | R/W | R/W
Verification |  |  | R/W | R/W | R/W | R/W | R/W | R/W | R/W | R/W | R/W | R/W | R/W | R/W | R/W | R/W | R/W | R/W | R/W | R/W | R/W | R/W | R/W | R/W | R/W | R/W | R/W | R/W | R/W | R/W | R/W | R/W | R/W | R/W
Address | Access |  | RWNXAGCGT14 | [31 empty] | +38'H | In Use | 14
| HW | SW | 31 | 30 | 29 | 28 | 27 | 26 | 25 | 24 | 23 | 22 | 21 | 20 | 19 | 18 | 17 | 16 | 15 | 14 | 13 | 12 | 11 | 10 | 9 | 8 | 7 | 6 | 5 | 4 | 3 | 2 | 1 | 0
+38'H | R | R/W | AGCGAINTABLE59[7] | AGCGAINTABLE59[6] | AGCGAINTABLE59[5] | AGCGAINTABLE59[4] | AGCGAINTABLE59[3] | AGCGAINTABLE59[2] | AGCGAINTABLE59[1] | AGCGAINTABLE59[0] | AGCGAINTABLE58[7] | AGCGAINTABLE58[6] | AGCGAINTABLE58[5] | AGCGAINTABLE58[4] | AGCGAINTABLE58[3] | AGCGAINTABLE58[2] | AGCGAINTABLE58[1] | AGCGAINTABLE58[0] | AGCGAINTABLE57[7] | AGCGAINTABLE57[6] | AGCGAINTABLE57[5] | AGCGAINTABLE57[4] | AGCGAINTABLE57[3] | AGCGAINTABLE57[2] | AGCGAINTABLE57[1] | AGCGAINTABLE57[0] | AGCGAINTABLE56[7] | AGCGAINTABLE56[6] | AGCGAINTABLE56[5] | AGCGAINTABLE56[4] | AGCGAINTABLE56[3] | AGCGAINTABLE56[2] | AGCGAINTABLE56[1] | AGCGAINTABLE56[0]
Reset value |  |  | 0 | 0 | 1 | 0 | 0 | 0 | 0 | 0 | 0 | 0 | 1 | 0 | 0 | 0 | 0 | 0 | 0 | 0 | 1 | 0 | 0 | 0 | 0 | 0 | 0 | 0 | 1 | 0 | 0 | 0 | 0 | 0
Type |  |  | U | U | U | U | U | U | U | U | U | U | U | U | U | U | U | U | U | U | U | U | U | U | U | U | U | U | U | U | U | U | U | U
HW Access |  |  | R | R | R | R | R | R | R | R | R | R | R | R | R | R | R | R | R | R | R | R | R | R | R | R | R | R | R | R | R | R | R | R
SW Access |  |  | R/W | R/W | R/W | R/W | R/W | R/W | R/W | R/W | R/W | R/W | R/W | R/W | R/W | R/W | R/W | R/W | R/W | R/W | R/W | R/W | R/W | R/W | R/W | R/W | R/W | R/W | R/W | R/W | R/W | R/W | R/W | R/W
Verification |  |  | R/W | R/W | R/W | R/W | R/W | R/W | R/W | R/W | R/W | R/W | R/W | R/W | R/W | R/W | R/W | R/W | R/W | R/W | R/W | R/W | R/W | R/W | R/W | R/W | R/W | R/W | R/W | R/W | R/W | R/W | R/W | R/W
Address | Access |  | RWNXAGCGT15 | [31 empty] | +3C'H | In Use | 15
| HW | SW | 31 | 30 | 29 | 28 | 27 | 26 | 25 | 24 | 23 | 22 | 21 | 20 | 19 | 18 | 17 | 16 | 15 | 14 | 13 | 12 | 11 | 10 | 9 | 8 | 7 | 6 | 5 | 4 | 3 | 2 | 1 | 0
+3C'H | R | R/W | AGCGAINTABLE63[7] | AGCGAINTABLE63[6] | AGCGAINTABLE63[5] | AGCGAINTABLE63[4] | AGCGAINTABLE63[3] | AGCGAINTABLE63[2] | AGCGAINTABLE63[1] | AGCGAINTABLE63[0] | AGCGAINTABLE62[7] | AGCGAINTABLE62[6] | AGCGAINTABLE62[5] | AGCGAINTABLE62[4] | AGCGAINTABLE62[3] | AGCGAINTABLE62[2] | AGCGAINTABLE62[1] | AGCGAINTABLE62[0] | AGCGAINTABLE61[7] | AGCGAINTABLE61[6] | AGCGAINTABLE61[5] | AGCGAINTABLE61[4] | AGCGAINTABLE61[3] | AGCGAINTABLE61[2] | AGCGAINTABLE61[1] | AGCGAINTABLE61[0] | AGCGAINTABLE60[7] | AGCGAINTABLE60[6] | AGCGAINTABLE60[5] | AGCGAINTABLE60[4] | AGCGAINTABLE60[3] | AGCGAINTABLE60[2] | AGCGAINTABLE60[1] | AGCGAINTABLE60[0]
Reset value |  |  | 0 | 0 | 1 | 0 | 0 | 0 | 0 | 0 | 0 | 0 | 1 | 0 | 0 | 0 | 0 | 0 | 0 | 0 | 1 | 0 | 0 | 0 | 0 | 0 | 0 | 0 | 1 | 0 | 0 | 0 | 0 | 0
Type |  |  | U | U | U | U | U | U | U | U | U | U | U | U | U | U | U | U | U | U | U | U | U | U | U | U | U | U | U | U | U | U | U | U
HW Access |  |  | R | R | R | R | R | R | R | R | R | R | R | R | R | R | R | R | R | R | R | R | R | R | R | R | R | R | R | R | R | R | R | R
SW Access |  |  | R/W | R/W | R/W | R/W | R/W | R/W | R/W | R/W | R/W | R/W | R/W | R/W | R/W | R/W | R/W | R/W | R/W | R/W | R/W | R/W | R/W | R/W | R/W | R/W | R/W | R/W | R/W | R/W | R/W | R/W | R/W | R/W
Verification |  |  | R/W | R/W | R/W | R/W | R/W | R/W | R/W | R/W | R/W | R/W | R/W | R/W | R/W | R/W | R/W | R/W | R/W | R/W | R/W | R/W | R/W | R/W | R/W | R/W | R/W | R/W | R/W | R/W | R/W | R/W | R/W | R/W
Note on AN4: Help: This Column is the reference for address increment.

## Registers Repository
DO NOT CHANGE THIS SHEET
[10 empty] | Registers for XXX | [24 empty] | Address | State | Incr
Normal Register
Address | Access |  | #NAME? | [31 empty] | #NAME? | Available | 0
| HW | SW | 31 | 30 | 29 | 28 | 27 | 26 | 25 | 24 | 23 | 22 | 21 | 20 | 19 | 18 | 17 | 16 | 15 | 14 | 13 | 12 | 11 | 10 | 9 | 8 | 7 | 6 | 5 | 4 | 3 | 2 | 1 | 0
#NAME? | R | R/W
Reset value
Type
HW Access
SW Access
Verification
Array Example - Different Reset Values
Address | Access |  | NOREGISTER [0 - 1] | [31 empty] | #NAME? | Available | 1
| HW | SW | 31 | 30 | 29 | 28 | 27 | 26 | 25 | 24 | 23 | 22 | 21 | 20 | 19 | 18 | 17 | 16 | 15 | 14 | 13 | 12 | 11 | 10 | 9 | 8 | 7 | 6 | 5 | 4 | 3 | 2 | 1 | 0
#NAME? | R | R/W
#NAME?
#NAME? | [34 empty] | #NAME? |  | 2
Type
HW Access
SW Access
Verification
Array Example - One Common Reset Value
Address | Access |  | NOREGISTER [0 - 1] | [31 empty] | #NAME? | Available | 2
| HW | SW | 31 | 30 | 29 | 28 | 27 | 26 | 25 | 24 | 23 | 22 | 21 | 20 | 19 | 18 | 17 | 16 | 15 | 14 | 13 | 12 | 11 | 10 | 9 | 8 | 7 | 6 | 5 | 4 | 3 | 2 | 1 | 0 | #NAME? |  | 3
#NAME? | R | R/W
Reset value
Type
HW Access
SW Access
Verification
Enum Example
Address | Access |  | #NAME? | [31 empty] | #NAME? | In Use | 4
| HW | SW | 31 | 30 | 29 | 28 | 27 | 26 | 25 | 24 | 23 | 22 | 21 | 20 | 19 | 18 | 17 | 16 | 15 | 14 | 13 | 12 | 11 | 10 | 9 | 8 | 7 | 6 | 5 | 4 | 3 | 2 | 1 | 0
#NAME? | R | R/W | [26 empty] | ENUMEXAMPLE2[1] | ENUMEXAMPLE2[0] |  | ENUMEXAMPLE1[3] | ENUMEXAMPLE1[1] | ENUMEXAMPLE1[0]
Reset value | [28 empty] | 0 | 0 |  | 0 | 0 | 1
Type | [28 empty] | E | E |  | E | E | E
HW Access | [28 empty] | R | R |  | R/W | R/W | R/W
SW Access | [28 empty] | R/W | R/W |  | R/W | R/W | R/W
Verification | [28 empty] | R/W | R/W |  | R/W | R/W | R/W
Enum |  |  | Value (dec) |  |  | Name
ENUMEXAMPLE1 |  |  | 0 |  |  | DEEPSLEEP
|  |  | 1 |  |  | STARTUP
|  |  | 4 |  |  | ACTIVE
|  |  | 6 |  |  | LOWPOWER
ENUMEXAMPLE2 |  |  | 0 |  |  | CLK11MHZ
|  |  | 1 |  |  | CLK22MHZ
|  |  | 2 |  |  | CLK44MHZ
|  |  | 3 |  |  | CLK80MHZ
Control Structure field
Address | Access |  | #REF! | [31 empty] | #REF! | Available | #REF!
| HW | SW | 15 | 14 | 13 | 12 | 11 | 10 | 9 | 8 | 7 | 6 | 5 | 4 | 3 | 2 | 1 | 0
#REF! | R | R/W
Reset value
Type
HW Access
SW Access
Verification
DO NOT CHANGE THIS SHEET
Note on D17: Help: Put the name of the register here, But Keep the [0 - X] format in the name
Note on D29: Help: Put the name of the register here, But Keep the [0 - X] format in the name