## Registers
[6 empty] | Ü |  | Place your Cursor on the raw where you want to create a register then press the button
[6 empty] | Ü |  | Place your Cursor on bit 0 of the field of the register you want to create/change then press the button
è Warning ! Seeing this message means that Macros are disabled ! Incompatible with this sheet! Go to Tools => Macros => Security... (o) Low. Then close all your Excel documents and reopen this document.
[10 empty] | Registers for RW-WSDM-RC-CATENA | [24 empty] | Address | State | Incr.
-1
RC Registers
Address | Access |  | STATIC_CFG | [31 empty] | +00'H | In Use | 0
| HW | SW | 31 | 30 | 29 | 28 | 27 | 26 | 25 | 24 | 23 | 22 | 21 | 20 | 19 | 18 | 17 | 16 | 15 | 14 | 13 | 12 | 11 | 10 | 9 | 8 | 7 | 6 | 5 | 4 | 3 | 2 | 1 | 0
+00'H | R | R/W | [11 empty] | RF_FORCE_TXON |  |  |  | RF_TESTMODE |  |  |  | RF_DISABLE_SPI |  |  |  | RF_SEL_2G4 |  |  |  | SAMEANTCTRL |  |  |  | RF_RESET_N
Reset value | [13 empty] | 0 |  |  |  | 0 |  |  |  | 0 |  |  |  | 0 |  |  |  | 1 |  |  |  | 0
Type | [13 empty] | U |  |  |  | U |  |  |  | U |  |  |  | U |  |  |  | U |  |  |  | U
HW Access | [13 empty] | R |  |  |  | R |  |  |  | R |  |  |  | R |  |  |  | R |  |  |  | R
SW Access | [13 empty] | R/W |  |  |  | R/W |  |  |  | R/W |  |  |  | R/W |  |  |  | R/W |  |  |  | R/W
Verification | [13 empty] | R/W |  |  |  | R/W |  |  |  | R/W |  |  |  | R/W |  |  |  | R/W |  |  |  | R/W
Address | Access |  | SW_CTRL | [31 empty] | +04'H | In Use | 1
| HW | SW | 31 | 30 | 29 | 28 | 27 | 26 | 25 | 24 | 23 | 22 | 21 | 20 | 19 | 18 | 17 | 16 | 15 | 14 | 13 | 12 | 11 | 10 | 9 | 8 | 7 | 6 | 5 | 4 | 3 | 2 | 1 | 0
+04'H | R/W | R/W | PRESCALER[3] | PRESCALER[2] | PRESCALER[1] | PRESCALER[0] | START_DONE | READNOTWRITE | ADDRESS[9] | ADDRESS[8] | ADDRESS[7] | ADDRESS[6] | ADDRESS[5] | ADDRESS[4] | ADDRESS[3] | ADDRESS[2] | ADDRESS[1] | ADDRESS[0] | DATA[15] | DATA[14] | DATA[13] | DATA[12] | DATA[11] | DATA[10] | DATA[9] | DATA[8] | DATA[7] | DATA[6] | DATA[5] | DATA[4] | DATA[3] | DATA[2] | DATA[1] | DATA[0]
Reset value |  |  | 0 | 0 | 0 | 0 | 0 | 0 | 0 | 0 | 0 | 0 | 0 | 0 | 0 | 0 | 0 | 0 | 0 | 0 | 0 | 0 | 0 | 0 | 0 | 0 | 0 | 0 | 0 | 0 | 0 | 0 | 0 | 0
Type |  |  | U | U | U | U | U | U | U | U | U | U | U | U | U | U | U | U | U | U | U | U | U | U | U | U | U | U | U | U | U | U | U | U
HW Access |  |  | R | R | R | R | R/W | R | R | R | R | R | R | R | R | R | R | R | R/W | R/W | R/W | R/W | R/W | R/W | R/W | R/W | R/W | R/W | R/W | R/W | R/W | R/W | R/W | R/W
SW Access |  |  | R/W | R/W | R/W | R/W | R/W | R/W | R/W | R/W | R/W | R/W | R/W | R/W | R/W | R/W | R/W | R/W | R/W | R/W | R/W | R/W | R/W | R/W | R/W | R/W | R/W | R/W | R/W | R/W | R/W | R/W | R/W | R/W
Verification |  |  | R/W | R/W | R/W | R/W | R/W | R/W | R/W | R/W | R/W | R/W | R/W | R/W | R/W | R/W | R/W | R/W | R/W | R/W | R/W | R/W | R/W | R/W | R/W | R/W | R/W | R/W | R/W | R/W | R/W | R/W | R/W | R/W
Address | Access |  | HW_TRX0_MODE | [31 empty] | +08'H | In Use | 2
| HW | SW | 31 | 30 | 29 | 28 | 27 | 26 | 25 | 24 | 23 | 22 | 21 | 20 | 19 | 18 | 17 | 16 | 15 | 14 | 13 | 12 | 11 | 10 | 9 | 8 | 7 | 6 | 5 | 4 | 3 | 2 | 1 | 0
+08'H | R | R/W | [12 empty] | TX0PAMODE[3] | TX0PAMODE[2] | TX0PAMODE[1] | TX0PAMODE[0] | TX0MODE[3] | TX0MODE[2] | TX0MODE[1] | TX0MODE[0] | TX0LOMODE[3] | TX0LOMODE[2] | TX0LOMODE[1] | TX0LOMODE[0] | RX0MODE[3] | RX0MODE[2] | RX0MODE[1] | RX0MODE[0] | RX0LOMODE[3] | RX0LOMODE[2] | RX0LOMODE[1] | RX0LOMODE[0]
Reset value | [14 empty] | 0 | 1 | 0 | 0 | 0 | 0 | 1 | 1 | 0 | 0 | 0 | 1 | 0 | 0 | 1 | 0 | 0 | 0 | 0 | 1
Type | [14 empty] | U | U | U | U | U | U | U | U | U | U | U | U | U | U | U | U | U | U | U | U
HW Access | [14 empty] | R | R | R | R | R | R | R | R | R | R | R | R | R | R | R | R | R | R | R | R
SW Access | [14 empty] | R/W | R/W | R/W | R/W | R/W | R/W | R/W | R/W | R/W | R/W | R/W | R/W | R/W | R/W | R/W | R/W | R/W | R/W | R/W | R/W
Verification | [14 empty] | R/W | R/W | R/W | R/W | R/W | R/W | R/W | R/W | R/W | R/W | R/W | R/W | R/W | R/W | R/W | R/W | R/W | R/W | R/W | R/W
Address | Access |  | HW_TRX1_MODE | [31 empty] | +0C'H | In Use | 3
| HW | SW | 31 | 30 | 29 | 28 | 27 | 26 | 25 | 24 | 23 | 22 | 21 | 20 | 19 | 18 | 17 | 16 | 15 | 14 | 13 | 12 | 11 | 10 | 9 | 8 | 7 | 6 | 5 | 4 | 3 | 2 | 1 | 0
+0C'H | R | R/W | [12 empty] | TX1PAMODE[3] | TX1PAMODE[2] | TX1PAMODE[1] | TX1PAMODE[0] | TX1MODE[3] | TX1MODE[2] | TX1MODE[1] | TX1MODE[0] | TX1LOMODE[3] | TX1LOMODE[2] | TX1LOMODE[1] | TX1LOMODE[0] | RX1MODE[3] | RX1MODE[2] | RX1MODE[1] | RX1MODE[0] | RX1LOMODE[3] | RX1LOMODE[2] | RX1LOMODE[1] | RX1LOMODE[0]
Reset value | [14 empty] | 0 | 1 | 0 | 0 | 0 | 0 | 1 | 1 | 0 | 0 | 0 | 1 | 0 | 0 | 1 | 0 | 0 | 0 | 0 | 1
Type | [14 empty] | U | U | U | U | U | U | U | U | U | U | U | U | U | U | U | U | U | U | U | U
HW Access | [14 empty] | R | R | R | R | R | R | R | R | R | R | R | R | R | R | R | R | R | R | R | R
SW Access | [14 empty] | R/W | R/W | R/W | R/W | R/W | R/W | R/W | R/W | R/W | R/W | R/W | R/W | R/W | R/W | R/W | R/W | R/W | R/W | R/W | R/W
Verification | [14 empty] | R/W | R/W | R/W | R/W | R/W | R/W | R/W | R/W | R/W | R/W | R/W | R/W | R/W | R/W | R/W | R/W | R/W | R/W | R/W | R/W
Address | Access |  | HW_TX_GAIN_SPI_ADDR | [31 empty] | +10'H | In Use | 4
| HW | SW | 31 | 30 | 29 | 28 | 27 | 26 | 25 | 24 | 23 | 22 | 21 | 20 | 19 | 18 | 17 | 16 | 15 | 14 | 13 | 12 | 11 | 10 | 9 | 8 | 7 | 6 | 5 | 4 | 3 | 2 | 1 | 0
+10'H | R | R/W | [10 empty] | TX1GAINADDR[9] | TX1GAINADDR[8] | TX1GAINADDR[7] | TX1GAINADDR[6] | TX1GAINADDR[5] | TX1GAINADDR[4] | TX1GAINADDR[3] | TX1GAINADDR[2] | TX1GAINADDR[1] | TX1GAINADDR[0] |  |  | TX0GAINADDR[9] | TX0GAINADDR[8] | TX0GAINADDR[7] | TX0GAINADDR[6] | TX0GAINADDR[5] | TX0GAINADDR[4] | TX0GAINADDR[3] | TX0GAINADDR[2] | TX0GAINADDR[1] | TX0GAINADDR[0]
Reset value | [12 empty] | 1 | 0 | 0 | 1 | 1 | 0 | 0 | 0 | 1 | 1 |  |  | 0 | 0 | 0 | 1 | 1 | 0 | 0 | 0 | 1 | 1
Type | [12 empty] | U | U | U | U | U | U | U | U | U | U |  |  | U | U | U | U | U | U | U | U | U | U
HW Access | [12 empty] | R | R | R | R | R | R | R | R | R | R |  |  | R | R | R | R | R | R | R | R | R | R
SW Access | [12 empty] | R/W | R/W | R/W | R/W | R/W | R/W | R/W | R/W | R/W | R/W |  |  | R/W | R/W | R/W | R/W | R/W | R/W | R/W | R/W | R/W | R/W
Verification | [12 empty] | R/W | R/W | R/W | R/W | R/W | R/W | R/W | R/W | R/W | R/W |  |  | R/W | R/W | R/W | R/W | R/W | R/W | R/W | R/W | R/W | R/W
Address | Access |  | HW_RX_GAIN_SPI_ADDR | [31 empty] | +14'H | In Use | 5
| HW | SW | 31 | 30 | 29 | 28 | 27 | 26 | 25 | 24 | 23 | 22 | 21 | 20 | 19 | 18 | 17 | 16 | 15 | 14 | 13 | 12 | 11 | 10 | 9 | 8 | 7 | 6 | 5 | 4 | 3 | 2 | 1 | 0
+14'H | R | R/W | [10 empty] | RX1GAINADDR[9] | RX1GAINADDR[8] | RX1GAINADDR[7] | RX1GAINADDR[6] | RX1GAINADDR[5] | RX1GAINADDR[4] | RX1GAINADDR[3] | RX1GAINADDR[2] | RX1GAINADDR[1] | RX1GAINADDR[0] |  |  | RX0GAINADDR[9] | RX0GAINADDR[8] | RX0GAINADDR[7] | RX0GAINADDR[6] | RX0GAINADDR[5] | RX0GAINADDR[4] | RX0GAINADDR[3] | RX0GAINADDR[2] | RX0GAINADDR[1] | RX0GAINADDR[0]
Reset value | [12 empty] | 1 | 0 | 0 | 1 | 1 | 0 | 0 | 0 | 0 | 0 |  |  | 0 | 0 | 0 | 1 | 1 | 0 | 0 | 0 | 0 | 0
Type | [12 empty] | U | U | U | U | U | U | U | U | U | U |  |  | U | U | U | U | U | U | U | U | U | U
HW Access | [12 empty] | R | R | R | R | R | R | R | R | R | R |  |  | R | R | R | R | R | R | R | R | R | R
SW Access | [12 empty] | R/W | R/W | R/W | R/W | R/W | R/W | R/W | R/W | R/W | R/W |  |  | R/W | R/W | R/W | R/W | R/W | R/W | R/W | R/W | R/W | R/W
Verification | [12 empty] | R/W | R/W | R/W | R/W | R/W | R/W | R/W | R/W | R/W | R/W |  |  | R/W | R/W | R/W | R/W | R/W | R/W | R/W | R/W | R/W | R/W
Address | Access |  | HW_RX_DELAY | [31 empty] | +18'H | In Use | 6
| HW | SW | 31 | 30 | 29 | 28 | 27 | 26 | 25 | 24 | 23 | 22 | 21 | 20 | 19 | 18 | 17 | 16 | 15 | 14 | 13 | 12 | 11 | 10 | 9 | 8 | 7 | 6 | 5 | 4 | 3 | 2 | 1 | 0
+18'H | R | R/W | [6 empty] | RXON_2_LO_DELAY[9] | RXON_2_LO_DELAY[8] | RXON_2_LO_DELAY[7] | RXON_2_LO_DELAY[6] | RXON_2_LO_DELAY[5] | RXON_2_LO_DELAY[4] | RXON_2_LO_DELAY[3] | RXON_2_LO_DELAY[2] | RXON_2_LO_DELAY[1] | RXON_2_LO_DELAY[0] | [6 empty] | LO_2_RXON_DELAY[9] | LO_2_RXON_DELAY[8] | LO_2_RXON_DELAY[7] | LO_2_RXON_DELAY[6] | LO_2_RXON_DELAY[5] | LO_2_RXON_DELAY[4] | LO_2_RXON_DELAY[3] | LO_2_RXON_DELAY[2] | LO_2_RXON_DELAY[1] | LO_2_RXON_DELAY[0]
Reset value | [8 empty] | 0 | 0 | 0 | 0 | 0 | 0 | 0 | 1 | 0 | 1 | [6 empty] | 0 | 0 | 0 | 1 | 0 | 1 | 0 | 0 | 0 | 0
Type | [8 empty] | U | U | U | U | U | U | U | U | U | U | [6 empty] | U | U | U | U | U | U | U | U | U | U
HW Access | [8 empty] | R | R | R | R | R | R | R | R | R | R | [6 empty] | R | R | R | R | R | R | R | R | R | R
SW Access | [8 empty] | R/W | R/W | R/W | R/W | R/W | R/W | R/W | R/W | R/W | R/W | [6 empty] | R/W | R/W | R/W | R/W | R/W | R/W | R/W | R/W | R/W | R/W
Verification | [8 empty] | R/W | R/W | R/W | R/W | R/W | R/W | R/W | R/W | R/W | R/W | [6 empty] | R/W | R/W | R/W | R/W | R/W | R/W | R/W | R/W | R/W | R/W
Address | Access |  | HW_TX_DELAY | [31 empty] | +1C'H | In Use | 7
| HW | SW | 31 | 30 | 29 | 28 | 27 | 26 | 25 | 24 | 23 | 22 | 21 | 20 | 19 | 18 | 17 | 16 | 15 | 14 | 13 | 12 | 11 | 10 | 9 | 8 | 7 | 6 | 5 | 4 | 3 | 2 | 1 | 0
+1C'H | R | R/W | [6 empty] | TXON_2_LO_DELAY[9] | TXON_2_LO_DELAY[8] | TXON_2_LO_DELAY[7] | TXON_2_LO_DELAY[6] | TXON_2_LO_DELAY[5] | TXON_2_LO_DELAY[4] | TXON_2_LO_DELAY[3] | TXON_2_LO_DELAY[2] | TXON_2_LO_DELAY[1] | TXON_2_LO_DELAY[0] | [6 empty] | LO_2_TXON_DELAY[9] | LO_2_TXON_DELAY[8] | LO_2_TXON_DELAY[7] | LO_2_TXON_DELAY[6] | LO_2_TXON_DELAY[5] | LO_2_TXON_DELAY[4] | LO_2_TXON_DELAY[3] | LO_2_TXON_DELAY[2] | LO_2_TXON_DELAY[1] | LO_2_TXON_DELAY[0]
Reset value | [8 empty] | 0 | 0 | 0 | 0 | 0 | 0 | 0 | 1 | 0 | 1 | [6 empty] | 0 | 0 | 0 | 1 | 0 | 1 | 0 | 0 | 0 | 0
Type | [8 empty] | U | U | U | U | U | U | U | U | U | U | [6 empty] | U | U | U | U | U | U | U | U | U | U
HW Access | [8 empty] | R | R | R | R | R | R | R | R | R | R | [6 empty] | R | R | R | R | R | R | R | R | R | R
SW Access | [8 empty] | R/W | R/W | R/W | R/W | R/W | R/W | R/W | R/W | R/W | R/W | [6 empty] | R/W | R/W | R/W | R/W | R/W | R/W | R/W | R/W | R/W | R/W
Verification | [8 empty] | R/W | R/W | R/W | R/W | R/W | R/W | R/W | R/W | R/W | R/W | [6 empty] | R/W | R/W | R/W | R/W | R/W | R/W | R/W | R/W | R/W | R/W
Address | Access |  | HW_PA_DELAY | [31 empty] | +20'H | In Use | 8
| HW | SW | 31 | 30 | 29 | 28 | 27 | 26 | 25 | 24 | 23 | 22 | 21 | 20 | 19 | 18 | 17 | 16 | 15 | 14 | 13 | 12 | 11 | 10 | 9 | 8 | 7 | 6 | 5 | 4 | 3 | 2 | 1 | 0
+20'H | R | R/W | [6 empty] | PAOFF_DELAY[9] | PAOFF_DELAY[8] | PAOFF_DELAY[7] | PAOFF_DELAY[6] | PAOFF_DELAY[5] | PAOFF_DELAY[4] | PAOFF_DELAY[3] | PAOFF_DELAY[2] | PAOFF_DELAY[1] | PAOFF_DELAY[0] | [6 empty] | PAON_DELAY[9] | PAON_DELAY[8] | PAON_DELAY[7] | PAON_DELAY[6] | PAON_DELAY[5] | PAON_DELAY[4] | PAON_DELAY[3] | PAON_DELAY[2] | PAON_DELAY[1] | PAON_DELAY[0]
Reset value | [8 empty] | 0 | 0 | 0 | 0 | 0 | 0 | 0 | 1 | 0 | 1 | [6 empty] | 0 | 0 | 0 | 1 | 0 | 1 | 0 | 0 | 0 | 0
Type | [8 empty] | U | U | U | U | U | U | U | U | U | U | [6 empty] | U | U | U | U | U | U | U | U | U | U
HW Access | [8 empty] | R | R | R | R | R | R | R | R | R | R | [6 empty] | R | R | R | R | R | R | R | R | R | R
SW Access | [8 empty] | R/W | R/W | R/W | R/W | R/W | R/W | R/W | R/W | R/W | R/W | [6 empty] | R/W | R/W | R/W | R/W | R/W | R/W | R/W | R/W | R/W | R/W
Verification | [8 empty] | R/W | R/W | R/W | R/W | R/W | R/W | R/W | R/W | R/W | R/W | [6 empty] | R/W | R/W | R/W | R/W | R/W | R/W | R/W | R/W | R/W | R/W
Address | Access |  | HW_RX2TX_DELAY | [31 empty] | +24'H | In Use | 9
| HW | SW | 31 | 30 | 29 | 28 | 27 | 26 | 25 | 24 | 23 | 22 | 21 | 20 | 19 | 18 | 17 | 16 | 15 | 14 | 13 | 12 | 11 | 10 | 9 | 8 | 7 | 6 | 5 | 4 | 3 | 2 | 1 | 0
+24'H | R | R/W | [22 empty] | RX2TXON_DELAY[9] | RX2TXON_DELAY[8] | RX2TXON_DELAY[7] | RX2TXON_DELAY[6] | RX2TXON_DELAY[5] | RX2TXON_DELAY[4] | RX2TXON_DELAY[3] | RX2TXON_DELAY[2] | RX2TXON_DELAY[1] | RX2TXON_DELAY[0]
Reset value | [24 empty] | 0 | 0 | 0 | 0 | 0 | 0 | 0 | 0 | 0 | 0
Type | [24 empty] | U | U | U | U | U | U | U | U | U | U
HW Access | [24 empty] | R | R | R | R | R | R | R | R | R | R
SW Access | [24 empty] | R/W | R/W | R/W | R/W | R/W | R/W | R/W | R/W | R/W | R/W
Verification | [24 empty] | R/W | R/W | R/W | R/W | R/W | R/W | R/W | R/W | R/W | R/W
Address | Access |  | EXTPA_SEQ_ON_DELAY | [31 empty] | +28'H | In Use | 10
| HW | SW | 31 | 30 | 29 | 28 | 27 | 26 | 25 | 24 | 23 | 22 | 21 | 20 | 19 | 18 | 17 | 16 | 15 | 14 | 13 | 12 | 11 | 10 | 9 | 8 | 7 | 6 | 5 | 4 | 3 | 2 | 1 | 0
+28'H | R | R/W | [16 empty] | EXTPA1_SEQ_ON_DELAY[7] | EXTPA1_SEQ_ON_DELAY[6] | EXTPA1_SEQ_ON_DELAY[5] | EXTPA1_SEQ_ON_DELAY[4] | EXTPA1_SEQ_ON_DELAY[3] | EXTPA1_SEQ_ON_DELAY[2] | EXTPA1_SEQ_ON_DELAY[1] | EXTPA1_SEQ_ON_DELAY[0] | EXTPA0_SEQ_ON_DELAY[7] | EXTPA0_SEQ_ON_DELAY[6] | EXTPA0_SEQ_ON_DELAY[5] | EXTPA0_SEQ_ON_DELAY[4] | EXTPA0_SEQ_ON_DELAY[3] | EXTPA0_SEQ_ON_DELAY[2] | EXTPA0_SEQ_ON_DELAY[1] | EXTPA0_SEQ_ON_DELAY[0]
Reset value | [18 empty] | 0 | 0 | 0 | 0 | 0 | 0 | 0 | 0 | 0 | 1 | 0 | 1 | 0 | 0 | 0 | 0
Type | [18 empty] | U | U | U | U | U | U | U | U | U | U | U | U | U | U | U | U
HW Access | [18 empty] | R | R | R | R | R | R | R | R | R | R | R | R | R | R | R | R
SW Access | [18 empty] | R/W | R/W | R/W | R/W | R/W | R/W | R/W | R/W | R/W | R/W | R/W | R/W | R/W | R/W | R/W | R/W
Verification | [18 empty] | R/W | R/W | R/W | R/W | R/W | R/W | R/W | R/W | R/W | R/W | R/W | R/W | R/W | R/W | R/W | R/W
Address | Access |  | EXTPA_SEQ_OFF_DELAY | [31 empty] | +2C'H | In Use | 11
| HW | SW | 31 | 30 | 29 | 28 | 27 | 26 | 25 | 24 | 23 | 22 | 21 | 20 | 19 | 18 | 17 | 16 | 15 | 14 | 13 | 12 | 11 | 10 | 9 | 8 | 7 | 6 | 5 | 4 | 3 | 2 | 1 | 0
+2C'H | R | R/W | [16 empty] | EXTPA1_SEQ_OFF_DELAY[7] | EXTPA1_SEQ_OFF_DELAY[6] | EXTPA1_SEQ_OFF_DELAY[5] | EXTPA1_SEQ_OFF_DELAY[4] | EXTPA1_SEQ_OFF_DELAY[3] | EXTPA1_SEQ_OFF_DELAY[2] | EXTPA1_SEQ_OFF_DELAY[1] | EXTPA1_SEQ_OFF_DELAY[0] | EXTPA0_SEQ_OFF_DELAY[7] | EXTPA0_SEQ_OFF_DELAY[6] | EXTPA0_SEQ_OFF_DELAY[5] | EXTPA0_SEQ_OFF_DELAY[4] | EXTPA0_SEQ_OFF_DELAY[3] | EXTPA0_SEQ_OFF_DELAY[2] | EXTPA0_SEQ_OFF_DELAY[1] | EXTPA0_SEQ_OFF_DELAY[0]
Reset value | [18 empty] | 0 | 0 | 0 | 0 | 0 | 0 | 0 | 0 | 0 | 0 | 0 | 0 | 1 | 0 | 0 | 0
Type | [18 empty] | U | U | U | U | U | U | U | U | U | U | U | U | U | U | U | U
HW Access | [18 empty] | R | R | R | R | R | R | R | R | R | R | R | R | R | R | R | R
SW Access | [18 empty] | R/W | R/W | R/W | R/W | R/W | R/W | R/W | R/W | R/W | R/W | R/W | R/W | R/W | R/W | R/W | R/W
Verification | [18 empty] | R/W | R/W | R/W | R/W | R/W | R/W | R/W | R/W | R/W | R/W | R/W | R/W | R/W | R/W | R/W | R/W
Address | Access |  | TXSWITCH_ONOFF_DELAY | [31 empty] | +30'H | In Use | 12
| HW | SW | 31 | 30 | 29 | 28 | 27 | 26 | 25 | 24 | 23 | 22 | 21 | 20 | 19 | 18 | 17 | 16 | 15 | 14 | 13 | 12 | 11 | 10 | 9 | 8 | 7 | 6 | 5 | 4 | 3 | 2 | 1 | 0
+30'H | R | R/W | [6 empty] | TXSWITCH_OFF_DELAY[9] | TXSWITCH_OFF_DELAY[8] | TXSWITCH_OFF_DELAY[7] | TXSWITCH_OFF_DELAY[6] | TXSWITCH_OFF_DELAY[5] | TXSWITCH_OFF_DELAY[4] | TXSWITCH_OFF_DELAY[3] | TXSWITCH_OFF_DELAY[2] | TXSWITCH_OFF_DELAY[1] | TXSWITCH_OFF_DELAY[0] | [6 empty] | TXSWITCH_ON_DELAY[9] | TXSWITCH_ON_DELAY[8] | TXSWITCH_ON_DELAY[7] | TXSWITCH_ON_DELAY[6] | TXSWITCH_ON_DELAY[5] | TXSWITCH_ON_DELAY[4] | TXSWITCH_ON_DELAY[3] | TXSWITCH_ON_DELAY[2] | TXSWITCH_ON_DELAY[1] | TXSWITCH_ON_DELAY[0]
Reset value | [8 empty] | 0 | 0 | 1 | 0 | 1 | 0 | 0 | 0 | 0 | 0 | [6 empty] | 0 | 0 | 0 | 0 | 0 | 0 | 0 | 0 | 0 | 0
Type | [8 empty] | U | U | U | U | U | U | U | U | U | U | [6 empty] | U | U | U | U | U | U | U | U | U | U
HW Access | [8 empty] | R | R | R | R | R | R | R | R | R | R | [6 empty] | R | R | R | R | R | R | R | R | R | R
SW Access | [8 empty] | R/W | R/W | R/W | R/W | R/W | R/W | R/W | R/W | R/W | R/W | [6 empty] | R/W | R/W | R/W | R/W | R/W | R/W | R/W | R/W | R/W | R/W
Verification | [8 empty] | R/W | R/W | R/W | R/W | R/W | R/W | R/W | R/W | R/W | R/W | [6 empty] | R/W | R/W | R/W | R/W | R/W | R/W | R/W | R/W | R/W | R/W
Address | Access |  | SPI_RD_DELAY | [31 empty] | +34'H | In Use | 13
| HW | SW | 31 | 30 | 29 | 28 | 27 | 26 | 25 | 24 | 23 | 22 | 21 | 20 | 19 | 18 | 17 | 16 | 15 | 14 | 13 | 12 | 11 | 10 | 9 | 8 | 7 | 6 | 5 | 4 | 3 | 2 | 1 | 0
+34'H | R | R/W | [26 empty] | SPI_RD_DELAY[5] | SPI_RD_DELAY[4] | SPI_RD_DELAY[3] | SPI_RD_DELAY[2] | SPI_RD_DELAY[1] | SPI_RD_DELAY[0]
Reset value | [28 empty] | 0 | 1 | 1 | 0 | 1 | 0
Type | [28 empty] | U | U | U | U | U | U
HW Access | [28 empty] | R | R | R | R | R | R
SW Access | [28 empty] | R/W | R/W | R/W | R/W | R/W | R/W
Verification | [28 empty] | R/W | R/W | R/W | R/W | R/W | R/W
Address | Access |  | STATUS | [31 empty] | +38'H | In Use | 14
| HW | SW | 31 | 30 | 29 | 28 | 27 | 26 | 25 | 24 | 23 | 22 | 21 | 20 | 19 | 18 | 17 | 16 | 15 | 14 | 13 | 12 | 11 | 10 | 9 | 8 | 7 | 6 | 5 | 4 | 3 | 2 | 1 | 0
+38'H | W | R | [29 empty] | RC_STATE[2] | RC_STATE[1] | RC_STATE[0]
Reset value | [31 empty] | 0 | 0 | 0
Type | [31 empty] | U | U | U
HW Access | [31 empty] | W | W | W
SW Access | [31 empty] | R | R | R
Verification | [31 empty] | R/W | R/W | R/W
Note on AN4: Help: This Column is the reference for address increment.

## Registers Repository
DO NOT CHANGE THIS SHEET
[10 empty] | Registers for XXX | [24 empty] | Address | State | Incr
Normal Register
Address | Access |  | #NAME? | [31 empty] | #NAME? | Available | 0
| HW | SW | 31 | 30 | 29 | 28 | 27 | 26 | 25 | 24 | 23 | 22 | 21 | 20 | 19 | 18 | 17 | 16 | 15 | 14 | 13 | 12 | 11 | 10 | 9 | 8 | 7 | 6 | 5 | 4 | 3 | 2 | 1 | 0
#NAME? | R | R/W
Reset value
Type
HW Access
SW Access
Verification
Array Example - Different Reset Values
Address | Access |  | NOREGISTER [0 - 1] | [31 empty] | #NAME? | Available | 1
| HW | SW | 31 | 30 | 29 | 28 | 27 | 26 | 25 | 24 | 23 | 22 | 21 | 20 | 19 | 18 | 17 | 16 | 15 | 14 | 13 | 12 | 11 | 10 | 9 | 8 | 7 | 6 | 5 | 4 | 3 | 2 | 1 | 0
#NAME? | R | R/W
#NAME?
#NAME? | [34 empty] | #NAME? |  | 2
Type
HW Access
SW Access
Verification
Array Example - One Common Reset Value
Address | Access |  | NOREGISTER [0 - 0] | [31 empty] | #NAME? | Available | 3
| HW | SW | 31 | 30 | 29 | 28 | 27 | 26 | 25 | 24 | 23 | 22 | 21 | 20 | 19 | 18 | 17 | 16 | 15 | 14 | 13 | 12 | 11 | 10 | 9 | 8 | 7 | 6 | 5 | 4 | 3 | 2 | 1 | 0 | #NAME? |  | 3
#NAME? | R | R/W
Reset value
Type
HW Access
SW Access
Verification
Enum Example
Address | Access |  | #NAME? | [31 empty] | #NAME? | In Use | 4
| HW | SW | 31 | 30 | 29 | 28 | 27 | 26 | 25 | 24 | 23 | 22 | 21 | 20 | 19 | 18 | 17 | 16 | 15 | 14 | 13 | 12 | 11 | 10 | 9 | 8 | 7 | 6 | 5 | 4 | 3 | 2 | 1 | 0
#NAME? | R | R/W | [26 empty] | ENUMEXAMPLE2[1] | ENUMEXAMPLE2[0] |  | ENUMEXAMPLE1[3] | ENUMEXAMPLE1[1] | ENUMEXAMPLE1[0]
Reset value | [28 empty] | 0 | 0 |  | 0 | 0 | 1
Type | [28 empty] | E | E |  | E | E | E
HW Access | [28 empty] | R | R |  | R/W | R/W | R/W
SW Access | [28 empty] | R/W | R/W |  | R/W | R/W | R/W
Verification | [28 empty] | R/W | R/W |  | R/W | R/W | R/W
Enum |  |  | Value (dec) |  |  | Name
ENUMEXAMPLE1 |  |  | 0 |  |  | DEEPSLEEP
|  |  | 1 |  |  | STARTUP
|  |  | 4 |  |  | ACTIVE
|  |  | 6 |  |  | LOWPOWER
ENUMEXAMPLE2 |  |  | 0 |  |  | CLK11MHZ
|  |  | 1 |  |  | CLK22MHZ
|  |  | 2 |  |  | CLK44MHZ
|  |  | 3 |  |  | CLK80MHZ
Control Structure field
Address | Access |  | #REF! | [31 empty] | #REF! | Available | #REF!
| HW | SW | 15 | 14 | 13 | 12 | 11 | 10 | 9 | 8 | 7 | 6 | 5 | 4 | 3 | 2 | 1 | 0
#REF! | R | R/W
Reset value
Type
HW Access
SW Access
Verification
DO NOT CHANGE THIS SHEET
Note on D17: Help: Put the name of the register here, But Keep the [0 - X] format in the name
Note on D29: Help: Put the name of the register here, But Keep the [0 - X] format in the name