## Registers
[6 empty] | Ü |  | Place your Cursor on the raw where you want to create a register then press the button
[6 empty] | Ü |  | Place your Cursor on bit 0 of the field of the register you want to create/change then press the button
è Warning ! Seeing this message means that Macros are disabled ! Incompatible with this sheet! Go to Tools => Macros => Security... (o) Low. Then close all your Excel documents and reopen this document.
[10 empty] | Registers for RW-nX-RC-KARST | [24 empty] | Address | State | Incr.
-1
RC Registers
Address | Access |  | STATIC_CFG | [31 empty] | +00'H | In Use | 0
| HW | SW | 31 | 30 | 29 | 28 | 27 | 26 | 25 | 24 | 23 | 22 | 21 | 20 | 19 | 18 | 17 | 16 | 15 | 14 | 13 | 12 | 11 | 10 | 9 | 8 | 7 | 6 | 5 | 4 | 3 | 2 | 1 | 0
+00'H | R | R/W | HW_PRESCALER[3] | HW_PRESCALER[2] | HW_PRESCALER[1] | HW_PRESCALER[0] |  |  |  | AUTO_TX_GAIN_EN |  |  |  | RF_FORCE_TXON |  |  |  | RF_TESTMODE | [7 empty] | RF_SEL_2G4 |  |  |  | SAMEANTCTRL |  |  |  | RF_RESET_N
Reset value |  |  | 0 | 0 | 0 | 0 |  |  |  | 0 |  |  |  | 0 |  |  |  | 0 | [7 empty] | 0 |  |  |  | 1 |  |  |  | 0
Type |  |  | U | U | U | U |  |  |  | U |  |  |  | U |  |  |  | U | [7 empty] | U |  |  |  | U |  |  |  | U
HW Access |  |  | R | R | R | R |  |  |  | R |  |  |  | R |  |  |  | R | [7 empty] | R |  |  |  | R |  |  |  | R
SW Access |  |  | R/W | R/W | R/W | R/W |  |  |  | R/W |  |  |  | R/W |  |  |  | R/W | [7 empty] | R/W |  |  |  | R/W |  |  |  | R/W
Verification |  |  | R/W | R/W | R/W | R/W |  |  |  | R/W |  |  |  | R/W |  |  |  | R/W | [7 empty] | R/W |  |  |  | R/W |  |  |  | R/W
| STATIC_CFG | [9 empty] | This register provides write access to the radio SPI interface.
| RF_RESET_N | [9 empty] | This bit forces the KARST RF RESETN pin. It must be set to 1 before initializing KARST RF.
| SAMEANTCTRL | [9 empty] | This field defines if RF settings are applied in both paths in the same time.
| RF_SEL_2G4 | [9 empty] | This field selects the RF frequency band (0: 5.9Ghz, 1: 2.4Ghz)
| RF_TESTMODE | [9 empty] | This bit is used to control TESTMODE input of KAR ST RF directly by SW
| RF_FORCE_TXON | [9 empty] | This bit forces RF TX path
| AUTO_TX_GAIN_EN | [9 empty] | This bit enables the automatic update of TX Gain through SPI access upon TX On reception
| HW_PRESCALER[3:0] | [9 empty] | This field indicates the clock ratio applied to the SPI clock during HW Controlled SPI accesses. SPI_PERIOD=2*(PRESCALER*RC_PERIOD).
Address | Access |  | SW_CTRL | [31 empty] | +04'H | In Use | 1
| HW | SW | 31 | 30 | 29 | 28 | 27 | 26 | 25 | 24 | 23 | 22 | 21 | 20 | 19 | 18 | 17 | 16 | 15 | 14 | 13 | 12 | 11 | 10 | 9 | 8 | 7 | 6 | 5 | 4 | 3 | 2 | 1 | 0
+04'H | R/W | R/W | SW_PRESCALER[3] | SW_PRESCALER[2] | SW_PRESCALER[1] | SW_PRESCALER[0] | START_DONE | READNOTWRITE | ADDRESS[9] | ADDRESS[8] | ADDRESS[7] | ADDRESS[6] | ADDRESS[5] | ADDRESS[4] | ADDRESS[3] | ADDRESS[2] | ADDRESS[1] | ADDRESS[0] | DATA[15] | DATA[14] | DATA[13] | DATA[12] | DATA[11] | DATA[10] | DATA[9] | DATA[8] | DATA[7] | DATA[6] | DATA[5] | DATA[4] | DATA[3] | DATA[2] | DATA[1] | DATA[0]
Reset value |  |  | 0 | 0 | 0 | 0 | 0 | 0 | 0 | 0 | 0 | 0 | 0 | 0 | 0 | 0 | 0 | 0 | 0 | 0 | 0 | 0 | 0 | 0 | 0 | 0 | 0 | 0 | 0 | 0 | 0 | 0 | 0 | 0
Type |  |  | U | U | U | U | U | U | U | U | U | U | U | U | U | U | U | U | U | U | U | U | U | U | U | U | U | U | U | U | U | U | U | U
HW Access |  |  | R | R | R | R | R/W | R | R | R | R | R | R | R | R | R | R | R | R/W | R/W | R/W | R/W | R/W | R/W | R/W | R/W | R/W | R/W | R/W | R/W | R/W | R/W | R/W | R/W
SW Access |  |  | R/W | R/W | R/W | R/W | R/W | R/W | R/W | R/W | R/W | R/W | R/W | R/W | R/W | R/W | R/W | R/W | R/W | R/W | R/W | R/W | R/W | R/W | R/W | R/W | R/W | R/W | R/W | R/W | R/W | R/W | R/W | R/W
Verification |  |  | R/W | R/W | R/W | R/W | R/W | R/W | R/W | R/W | R/W | R/W | R/W | R/W | R/W | R/W | R/W | R/W | R/W | R/W | R/W | R/W | R/W | R/W | R/W | R/W | R/W | R/W | R/W | R/W | R/W | R/W | R/W | R/W
| SW_CTRL | [9 empty] | This register provides read/write access to the radio SPI interface.
| DATA[15:0] | [9 empty] | This field defines the data to be written to the radio register for SPI write operation or the data read from the radio register for SPI read operation.
| ADDRESS[9:0] | [9 empty] | This field defines the address of the radio register for SPI read/write access.
| READNOTWRITE | [9 empty] | This field defines the read/write operation for SPI serial access.
| START_DONE | [9 empty] | This bit is set by the software to trigger the SPI serial write access and is cleared by the radio controller once the SPI frame is entirely transmitted.
| SW_PRESCALER[3:0] | [9 empty] | This field indicates the clock ratio applied to the SPI clock during SPI accesses requested by SW SPI_PERIOD=2*(PRESCALER*RC_PERIOD).
Address | Access |  | HW_TRX0_MODE | [31 empty] | +08'H | In Use | 2
| HW | SW | 31 | 30 | 29 | 28 | 27 | 26 | 25 | 24 | 23 | 22 | 21 | 20 | 19 | 18 | 17 | 16 | 15 | 14 | 13 | 12 | 11 | 10 | 9 | 8 | 7 | 6 | 5 | 4 | 3 | 2 | 1 | 0
+08'H | R | R/W | [12 empty] | TX0PAMODE[3] | TX0PAMODE[2] | TX0PAMODE[1] | TX0PAMODE[0] | TX0MODE[3] | TX0MODE[2] | TX0MODE[1] | TX0MODE[0] | TX0LOMODE[3] | TX0LOMODE[2] | TX0LOMODE[1] | TX0LOMODE[0] | RX0MODE[3] | RX0MODE[2] | RX0MODE[1] | RX0MODE[0] | RX0LOMODE[3] | RX0LOMODE[2] | RX0LOMODE[1] | RX0LOMODE[0]
Reset value | [14 empty] | 0 | 1 | 0 | 0 | 0 | 0 | 1 | 1 | 0 | 0 | 0 | 1 | 0 | 0 | 1 | 0 | 0 | 0 | 0 | 1
Type | [14 empty] | U | U | U | U | U | U | U | U | U | U | U | U | U | U | U | U | U | U | U | U
HW Access | [14 empty] | R | R | R | R | R | R | R | R | R | R | R | R | R | R | R | R | R | R | R | R
SW Access | [14 empty] | R/W | R/W | R/W | R/W | R/W | R/W | R/W | R/W | R/W | R/W | R/W | R/W | R/W | R/W | R/W | R/W | R/W | R/W | R/W | R/W
Verification | [14 empty] | R/W | R/W | R/W | R/W | R/W | R/W | R/W | R/W | R/W | R/W | R/W | R/W | R/W | R/W | R/W | R/W | R/W | R/W | R/W | R/W
| HW_TRX0_MODE | [9 empty] | This register defines the RF Antenna0 Modes to initiate TX and RX operation.
| RX0LOMODE[3:0] | [9 empty] | This field defines the mode value to put Antenna0 RF in TX PA mode.
| RX0MODE[3:0] | [9 empty] | This field defines the mode value to put Antenna0 RF in TX mode.
| TX0LOMODE[3:0] | [9 empty] | This field defines the mode value to put Antenna0 RF in LO mode after a TX operation.
| TX0MODE[3:0] | [9 empty] | This field defines the mode value to put Antenna0 RF in TX mode.
| TX0PAMODE[3:0] | [9 empty] | This field defines the mode value to put Antenna0 RF in TX PA mode.
Address | Access |  | HW_TRX1_MODE | [31 empty] | +0C'H | In Use | 3
| HW | SW | 31 | 30 | 29 | 28 | 27 | 26 | 25 | 24 | 23 | 22 | 21 | 20 | 19 | 18 | 17 | 16 | 15 | 14 | 13 | 12 | 11 | 10 | 9 | 8 | 7 | 6 | 5 | 4 | 3 | 2 | 1 | 0
+0C'H | R | R/W | [12 empty] | TX1PAMODE[3] | TX1PAMODE[2] | TX1PAMODE[1] | TX1PAMODE[0] | TX1MODE[3] | TX1MODE[2] | TX1MODE[1] | TX1MODE[0] | TX1LOMODE[3] | TX1LOMODE[2] | TX1LOMODE[1] | TX1LOMODE[0] | RX1MODE[3] | RX1MODE[2] | RX1MODE[1] | RX1MODE[0] | RX1LOMODE[3] | RX1LOMODE[2] | RX1LOMODE[1] | RX1LOMODE[0]
Reset value | [14 empty] | 0 | 1 | 0 | 0 | 0 | 0 | 1 | 1 | 0 | 0 | 0 | 1 | 0 | 0 | 1 | 0 | 0 | 0 | 0 | 1
Type | [14 empty] | U | U | U | U | U | U | U | U | U | U | U | U | U | U | U | U | U | U | U | U
HW Access | [14 empty] | R | R | R | R | R | R | R | R | R | R | R | R | R | R | R | R | R | R | R | R
SW Access | [14 empty] | R/W | R/W | R/W | R/W | R/W | R/W | R/W | R/W | R/W | R/W | R/W | R/W | R/W | R/W | R/W | R/W | R/W | R/W | R/W | R/W
Verification | [14 empty] | R/W | R/W | R/W | R/W | R/W | R/W | R/W | R/W | R/W | R/W | R/W | R/W | R/W | R/W | R/W | R/W | R/W | R/W | R/W | R/W
| HW_TRX1_MODE | [9 empty] | This register defines the RF Antenna0 Modes to initiate TX and RX operation.
| RX1LOMODE[3:0] | [9 empty] | This field defines the mode value to put Antenna1 RF in LO mode after a RX operation.
| RX1MODE[3:0] | [9 empty] | This field defines the mode value to put Antenna1 RF in RX mode.
| TX1LOMODE[3:0] | [9 empty] | This field defines the mode value to put Antenna1 RF in LO mode after a TX operation.
| TX1MODE[3:0] | [9 empty] | This field defines the mode value to put Antenna1 RF in TX mode.
| TX1PAMODE[3:0] | [9 empty] | This field defines the mode value to put Antenna1 RF in TX PA mode.
Address | Access |  | HW_TX_GAIN_SPI_ADDR | [31 empty] | +10'H | In Use | 4
| HW | SW | 31 | 30 | 29 | 28 | 27 | 26 | 25 | 24 | 23 | 22 | 21 | 20 | 19 | 18 | 17 | 16 | 15 | 14 | 13 | 12 | 11 | 10 | 9 | 8 | 7 | 6 | 5 | 4 | 3 | 2 | 1 | 0
+10'H | R | R/W | TX1GAINOFFSET[3] | TX1GAINOFFSET[2] | TX1GAINOFFSET[1] | TX1GAINOFFSET[0] | TX0GAINOFFSET[3] | TX0GAINOFFSET[2] | TX0GAINOFFSET[1] | TX0GAINOFFSET[0] |  |  | TX1GAINADDR[9] | TX1GAINADDR[8] | TX1GAINADDR[7] | TX1GAINADDR[6] | TX1GAINADDR[5] | TX1GAINADDR[4] | TX1GAINADDR[3] | TX1GAINADDR[2] | TX1GAINADDR[1] | TX1GAINADDR[0] |  |  | TX0GAINADDR[9] | TX0GAINADDR[8] | TX0GAINADDR[7] | TX0GAINADDR[6] | TX0GAINADDR[5] | TX0GAINADDR[4] | TX0GAINADDR[3] | TX0GAINADDR[2] | TX0GAINADDR[1] | TX0GAINADDR[0]
Reset value |  |  | 0 | 0 | 0 | 0 | 0 | 0 | 0 | 0 |  |  | 1 | 0 | 0 | 1 | 1 | 0 | 0 | 0 | 1 | 1 |  |  | 0 | 0 | 0 | 1 | 1 | 0 | 0 | 0 | 1 | 1
Type |  |  | U | U | U | U | U | U | U | U |  |  | U | U | U | U | U | U | U | U | U | U |  |  | U | U | U | U | U | U | U | U | U | U
HW Access |  |  | R | R | R | R | R | R | R | R |  |  | R | R | R | R | R | R | R | R | R | R |  |  | R | R | R | R | R | R | R | R | R | R
SW Access |  |  | R/W | R/W | R/W | R/W | R/W | R/W | R/W | R/W |  |  | R/W | R/W | R/W | R/W | R/W | R/W | R/W | R/W | R/W | R/W |  |  | R/W | R/W | R/W | R/W | R/W | R/W | R/W | R/W | R/W | R/W
Verification |  |  | R/W | R/W | R/W | R/W | R/W | R/W | R/W | R/W |  |  | R/W | R/W | R/W | R/W | R/W | R/W | R/W | R/W | R/W | R/W |  |  | R/W | R/W | R/W | R/W | R/W | R/W | R/W | R/W | R/W | R/W
| HW_TX_GAIN_SPI_ADDR | [9 empty] | This register defines Tx Gain register Addresses which can be written through SPI interface to set the gain which should be applied .
| TX0GAINADDR[9:0] | [9 empty] | This field defines the TX Gain 0 register address which should write for TX operation initiated automatically by radio controller FSM.
| TX1GAINADDR[9:0] | [9 empty] | This field defines the TX Gain 1 register address which should write for TX operation initiated automatically by radio controller FSM.
| TX0GAINOFFSET[3:0] | [9 empty] | Defines the offset to be applied on the TXGain requested by the PHY on TX path 0. This value is coded in 2's complement
| TX1GAINOFFSET[3:0] | [9 empty] | Defines the offset to be applied on the TXGain requested by the PHY on TX path 1. This value is coded in 2's complement
Address | Access |  | HW_RX_GAIN_SPI_ADDR | [31 empty] | +14'H | In Use | 5
| HW | SW | 31 | 30 | 29 | 28 | 27 | 26 | 25 | 24 | 23 | 22 | 21 | 20 | 19 | 18 | 17 | 16 | 15 | 14 | 13 | 12 | 11 | 10 | 9 | 8 | 7 | 6 | 5 | 4 | 3 | 2 | 1 | 0
+14'H | R | R/W | [10 empty] | RX1GAINADDR[9] | RX1GAINADDR[8] | RX1GAINADDR[7] | RX1GAINADDR[6] | RX1GAINADDR[5] | RX1GAINADDR[4] | RX1GAINADDR[3] | RX1GAINADDR[2] | RX1GAINADDR[1] | RX1GAINADDR[0] |  |  | RX0GAINADDR[9] | RX0GAINADDR[8] | RX0GAINADDR[7] | RX0GAINADDR[6] | RX0GAINADDR[5] | RX0GAINADDR[4] | RX0GAINADDR[3] | RX0GAINADDR[2] | RX0GAINADDR[1] | RX0GAINADDR[0]
Reset value | [12 empty] | 1 | 0 | 0 | 1 | 1 | 0 | 0 | 0 | 0 | 0 |  |  | 0 | 0 | 0 | 1 | 1 | 0 | 0 | 0 | 0 | 0
Type | [12 empty] | U | U | U | U | U | U | U | U | U | U |  |  | U | U | U | U | U | U | U | U | U | U
HW Access | [12 empty] | R | R | R | R | R | R | R | R | R | R |  |  | R | R | R | R | R | R | R | R | R | R
SW Access | [12 empty] | R/W | R/W | R/W | R/W | R/W | R/W | R/W | R/W | R/W | R/W |  |  | R/W | R/W | R/W | R/W | R/W | R/W | R/W | R/W | R/W | R/W
Verification | [12 empty] | R/W | R/W | R/W | R/W | R/W | R/W | R/W | R/W | R/W | R/W |  |  | R/W | R/W | R/W | R/W | R/W | R/W | R/W | R/W | R/W | R/W
| HW_RX_GAIN_SPI_ADDR | [9 empty] | This register defines Rx Gain register Addresses which can be read through SPI interface to get the current gain value applied by automatic RF AGC if it is enabled.
| RX0GAINADDR[9:0] | [9 empty] | This field defines the RX Gain 0 register address which should be read by AGC FSM to get effective gain applied by automatic RF AGC if enabled. (not used when Internal RF ACG is disabled)
| RX1GAINADDR[9:0] | [9 empty] | This field defines the RX Gain 1 register address which should be read by AGC FSM to get effective gain applied by automatic RF AGC if enabled. (not used when Internal RF ACG is disabled)
Address | Access |  | HW_RX_DELAY | [31 empty] | +18'H | In Use | 6
| HW | SW | 31 | 30 | 29 | 28 | 27 | 26 | 25 | 24 | 23 | 22 | 21 | 20 | 19 | 18 | 17 | 16 | 15 | 14 | 13 | 12 | 11 | 10 | 9 | 8 | 7 | 6 | 5 | 4 | 3 | 2 | 1 | 0
+18'H | R | R/W | [6 empty] | RXON_2_LO_DELAY[9] | RXON_2_LO_DELAY[8] | RXON_2_LO_DELAY[7] | RXON_2_LO_DELAY[6] | RXON_2_LO_DELAY[5] | RXON_2_LO_DELAY[4] | RXON_2_LO_DELAY[3] | RXON_2_LO_DELAY[2] | RXON_2_LO_DELAY[1] | RXON_2_LO_DELAY[0] | [6 empty] | LO_2_RXON_DELAY[9] | LO_2_RXON_DELAY[8] | LO_2_RXON_DELAY[7] | LO_2_RXON_DELAY[6] | LO_2_RXON_DELAY[5] | LO_2_RXON_DELAY[4] | LO_2_RXON_DELAY[3] | LO_2_RXON_DELAY[2] | LO_2_RXON_DELAY[1] | LO_2_RXON_DELAY[0]
Reset value | [8 empty] | 0 | 0 | 0 | 0 | 0 | 0 | 0 | 1 | 0 | 1 | [6 empty] | 0 | 0 | 0 | 1 | 0 | 1 | 0 | 0 | 0 | 0
Type | [8 empty] | U | U | U | U | U | U | U | U | U | U | [6 empty] | U | U | U | U | U | U | U | U | U | U
HW Access | [8 empty] | R | R | R | R | R | R | R | R | R | R | [6 empty] | R | R | R | R | R | R | R | R | R | R
SW Access | [8 empty] | R/W | R/W | R/W | R/W | R/W | R/W | R/W | R/W | R/W | R/W | [6 empty] | R/W | R/W | R/W | R/W | R/W | R/W | R/W | R/W | R/W | R/W
Verification | [8 empty] | R/W | R/W | R/W | R/W | R/W | R/W | R/W | R/W | R/W | R/W | [6 empty] | R/W | R/W | R/W | R/W | R/W | R/W | R/W | R/W | R/W | R/W
| HW_RX_DELAY | [9 empty] | These registers define the delay to transition RF from LO mode to RX mode and from RX mode to LO mode. The delay is given in RCClk clock cycles.
| LO_2_RXON_DELAY[9:0] | [9 empty] | Delay between the assertion of the PHY RCRxOn signal and stable RF RX mode. default value set to 1us with RCClk=80MHz.
| RXON_2_LO_DELAY[9:0] | [9 empty] | Rx radio turn-off delay (default value set to 60ns with RCClk=80MHz).
Address | Access |  | HW_TX_DELAY | [31 empty] | +1C'H | In Use | 7
| HW | SW | 31 | 30 | 29 | 28 | 27 | 26 | 25 | 24 | 23 | 22 | 21 | 20 | 19 | 18 | 17 | 16 | 15 | 14 | 13 | 12 | 11 | 10 | 9 | 8 | 7 | 6 | 5 | 4 | 3 | 2 | 1 | 0
+1C'H | R | R/W | [6 empty] | TXON_2_LO_DELAY[9] | TXON_2_LO_DELAY[8] | TXON_2_LO_DELAY[7] | TXON_2_LO_DELAY[6] | TXON_2_LO_DELAY[5] | TXON_2_LO_DELAY[4] | TXON_2_LO_DELAY[3] | TXON_2_LO_DELAY[2] | TXON_2_LO_DELAY[1] | TXON_2_LO_DELAY[0] | [6 empty] | LO_2_TXON_DELAY[9] | LO_2_TXON_DELAY[8] | LO_2_TXON_DELAY[7] | LO_2_TXON_DELAY[6] | LO_2_TXON_DELAY[5] | LO_2_TXON_DELAY[4] | LO_2_TXON_DELAY[3] | LO_2_TXON_DELAY[2] | LO_2_TXON_DELAY[1] | LO_2_TXON_DELAY[0]
Reset value | [8 empty] | 0 | 0 | 0 | 0 | 0 | 0 | 0 | 1 | 0 | 1 | [6 empty] | 0 | 0 | 0 | 1 | 0 | 1 | 0 | 0 | 0 | 0
Type | [8 empty] | U | U | U | U | U | U | U | U | U | U | [6 empty] | U | U | U | U | U | U | U | U | U | U
HW Access | [8 empty] | R | R | R | R | R | R | R | R | R | R | [6 empty] | R | R | R | R | R | R | R | R | R | R
SW Access | [8 empty] | R/W | R/W | R/W | R/W | R/W | R/W | R/W | R/W | R/W | R/W | [6 empty] | R/W | R/W | R/W | R/W | R/W | R/W | R/W | R/W | R/W | R/W
Verification | [8 empty] | R/W | R/W | R/W | R/W | R/W | R/W | R/W | R/W | R/W | R/W | [6 empty] | R/W | R/W | R/W | R/W | R/W | R/W | R/W | R/W | R/W | R/W
| HW_TX_DELAY | [9 empty] | These registers define the delay to transition RF from LO mode to TX mode and from TX mode to LO mode. The delay is given in RCClk clock cycles.
| LO_2_TXON_DELAY[9:0] | [9 empty] | Delay between the assertion of the PHY RCTxOn signal and stable RF TX mode. default value set to 1us with RCClk=80MHz.
| TXON_2_LO_DELAY[9:0] | [9 empty] | Delay between RF transition from TX mode to LO mode and de-assertion of the PHY RCTxACK signal.
Address | Access |  | HW_PA_DELAY | [31 empty] | +20'H | In Use | 8
| HW | SW | 31 | 30 | 29 | 28 | 27 | 26 | 25 | 24 | 23 | 22 | 21 | 20 | 19 | 18 | 17 | 16 | 15 | 14 | 13 | 12 | 11 | 10 | 9 | 8 | 7 | 6 | 5 | 4 | 3 | 2 | 1 | 0
+20'H | R | R/W | [6 empty] | PAOFF_DELAY[9] | PAOFF_DELAY[8] | PAOFF_DELAY[7] | PAOFF_DELAY[6] | PAOFF_DELAY[5] | PAOFF_DELAY[4] | PAOFF_DELAY[3] | PAOFF_DELAY[2] | PAOFF_DELAY[1] | PAOFF_DELAY[0] | [6 empty] | PAON_DELAY[9] | PAON_DELAY[8] | PAON_DELAY[7] | PAON_DELAY[6] | PAON_DELAY[5] | PAON_DELAY[4] | PAON_DELAY[3] | PAON_DELAY[2] | PAON_DELAY[1] | PAON_DELAY[0]
Reset value | [8 empty] | 0 | 0 | 0 | 0 | 0 | 0 | 0 | 1 | 0 | 1 | [6 empty] | 0 | 0 | 0 | 1 | 0 | 1 | 0 | 0 | 0 | 0
Type | [8 empty] | U | U | U | U | U | U | U | U | U | U | [6 empty] | U | U | U | U | U | U | U | U | U | U
HW Access | [8 empty] | R | R | R | R | R | R | R | R | R | R | [6 empty] | R | R | R | R | R | R | R | R | R | R
SW Access | [8 empty] | R/W | R/W | R/W | R/W | R/W | R/W | R/W | R/W | R/W | R/W | [6 empty] | R/W | R/W | R/W | R/W | R/W | R/W | R/W | R/W | R/W | R/W
Verification | [8 empty] | R/W | R/W | R/W | R/W | R/W | R/W | R/W | R/W | R/W | R/W | [6 empty] | R/W | R/W | R/W | R/W | R/W | R/W | R/W | R/W | R/W | R/W
| HW_PA_DELAY | [9 empty] | These registers define the delay to transition RF from TX mode to TX PA mode and from TX PA mode to LO mode. The delay is given in RCClk clock cycles.
| PAON_DELAY[9:0] | [9 empty] | RF delay to transition RF from TX PA mode to LO mode
| PAOFF_DELAY[9:0] | [9 empty] | RF delay to transition RF from TX mode to TX PA mode
Address | Access |  | HW_RX2TX_DELAY | [31 empty] | +24'H | In Use | 9
| HW | SW | 31 | 30 | 29 | 28 | 27 | 26 | 25 | 24 | 23 | 22 | 21 | 20 | 19 | 18 | 17 | 16 | 15 | 14 | 13 | 12 | 11 | 10 | 9 | 8 | 7 | 6 | 5 | 4 | 3 | 2 | 1 | 0
+24'H | R | R/W | [22 empty] | RX2TXON_DELAY[9] | RX2TXON_DELAY[8] | RX2TXON_DELAY[7] | RX2TXON_DELAY[6] | RX2TXON_DELAY[5] | RX2TXON_DELAY[4] | RX2TXON_DELAY[3] | RX2TXON_DELAY[2] | RX2TXON_DELAY[1] | RX2TXON_DELAY[0]
Reset value | [24 empty] | 0 | 0 | 0 | 0 | 0 | 0 | 0 | 0 | 0 | 0
Type | [24 empty] | U | U | U | U | U | U | U | U | U | U
HW Access | [24 empty] | R | R | R | R | R | R | R | R | R | R
SW Access | [24 empty] | R/W | R/W | R/W | R/W | R/W | R/W | R/W | R/W | R/W | R/W
Verification | [24 empty] | R/W | R/W | R/W | R/W | R/W | R/W | R/W | R/W | R/W | R/W
| HW_RX2TX_DELAY | [9 empty] | These registers define the delay to transition RF from RX mode to TX mode. The delay is given in RCClk clock cycles.
| RX2TXON_DELAY[9:0] | [9 empty] | RF delay to transition RF from RX mode to TX mode
Address | Access |  | EXTPA_SEQ_ON_DELAY | [31 empty] | +28'H | In Use | 10
| HW | SW | 31 | 30 | 29 | 28 | 27 | 26 | 25 | 24 | 23 | 22 | 21 | 20 | 19 | 18 | 17 | 16 | 15 | 14 | 13 | 12 | 11 | 10 | 9 | 8 | 7 | 6 | 5 | 4 | 3 | 2 | 1 | 0
+28'H | R | R/W | [16 empty] | EXTPA1_SEQ_ON_DELAY[7] | EXTPA1_SEQ_ON_DELAY[6] | EXTPA1_SEQ_ON_DELAY[5] | EXTPA1_SEQ_ON_DELAY[4] | EXTPA1_SEQ_ON_DELAY[3] | EXTPA1_SEQ_ON_DELAY[2] | EXTPA1_SEQ_ON_DELAY[1] | EXTPA1_SEQ_ON_DELAY[0] | EXTPA0_SEQ_ON_DELAY[7] | EXTPA0_SEQ_ON_DELAY[6] | EXTPA0_SEQ_ON_DELAY[5] | EXTPA0_SEQ_ON_DELAY[4] | EXTPA0_SEQ_ON_DELAY[3] | EXTPA0_SEQ_ON_DELAY[2] | EXTPA0_SEQ_ON_DELAY[1] | EXTPA0_SEQ_ON_DELAY[0]
Reset value | [18 empty] | 0 | 0 | 0 | 0 | 0 | 0 | 0 | 0 | 0 | 1 | 0 | 1 | 0 | 0 | 0 | 0
Type | [18 empty] | U | U | U | U | U | U | U | U | U | U | U | U | U | U | U | U
HW Access | [18 empty] | R | R | R | R | R | R | R | R | R | R | R | R | R | R | R | R
SW Access | [18 empty] | R/W | R/W | R/W | R/W | R/W | R/W | R/W | R/W | R/W | R/W | R/W | R/W | R/W | R/W | R/W | R/W
Verification | [18 empty] | R/W | R/W | R/W | R/W | R/W | R/W | R/W | R/W | R/W | R/W | R/W | R/W | R/W | R/W | R/W | R/W
| EXTPA_SEQ_ON_DELAY | [9 empty] | These registers define the delay to be observed in between each sequential enable of the external PA initiated automatically by radio controller FSM in order to reduce peak power consumption and voltage drop. The delay is given in RCClk clock cycles.
| EXTPA0_SEQ_ON_DELAY[7:0] | [9 empty] | Delay in between RF is transitioning from TX mode to TX PA mode and external PA 0 enable.
| EXTPA1_SEQ_ON_DELAY[7:0] | [9 empty] | Delay in between the external PA 0 enable and external PA 1 enable.
Address | Access |  | EXTPA_SEQ_OFF_DELAY | [31 empty] | +2C'H | In Use | 11
| HW | SW | 31 | 30 | 29 | 28 | 27 | 26 | 25 | 24 | 23 | 22 | 21 | 20 | 19 | 18 | 17 | 16 | 15 | 14 | 13 | 12 | 11 | 10 | 9 | 8 | 7 | 6 | 5 | 4 | 3 | 2 | 1 | 0
+2C'H | R | R/W | [16 empty] | EXTPA1_SEQ_OFF_DELAY[7] | EXTPA1_SEQ_OFF_DELAY[6] | EXTPA1_SEQ_OFF_DELAY[5] | EXTPA1_SEQ_OFF_DELAY[4] | EXTPA1_SEQ_OFF_DELAY[3] | EXTPA1_SEQ_OFF_DELAY[2] | EXTPA1_SEQ_OFF_DELAY[1] | EXTPA1_SEQ_OFF_DELAY[0] | EXTPA0_SEQ_OFF_DELAY[7] | EXTPA0_SEQ_OFF_DELAY[6] | EXTPA0_SEQ_OFF_DELAY[5] | EXTPA0_SEQ_OFF_DELAY[4] | EXTPA0_SEQ_OFF_DELAY[3] | EXTPA0_SEQ_OFF_DELAY[2] | EXTPA0_SEQ_OFF_DELAY[1] | EXTPA0_SEQ_OFF_DELAY[0]
Reset value | [18 empty] | 0 | 0 | 0 | 0 | 0 | 0 | 0 | 0 | 0 | 0 | 0 | 0 | 1 | 0 | 0 | 0
Type | [18 empty] | U | U | U | U | U | U | U | U | U | U | U | U | U | U | U | U
HW Access | [18 empty] | R | R | R | R | R | R | R | R | R | R | R | R | R | R | R | R
SW Access | [18 empty] | R/W | R/W | R/W | R/W | R/W | R/W | R/W | R/W | R/W | R/W | R/W | R/W | R/W | R/W | R/W | R/W
Verification | [18 empty] | R/W | R/W | R/W | R/W | R/W | R/W | R/W | R/W | R/W | R/W | R/W | R/W | R/W | R/W | R/W | R/W
| EXTPA_SEQ_OFF_DELAY | [9 empty] | These registers define the delay to be observed in between each sequential disable of the external PA initiated automatically by radio controller FSM in order to reduce peak power consumption and voltage drop. The delay is given in RCClk clock cycles.
| EXTPA0_SEQ_OFF_DELAY[7:0] | [9 empty] | Delay in between RF is transitioning from TX PA mode to LO mode and and external PA 0 disable.
| EXTPA1_SEQ_OFF_DELAY[7:0] | [9 empty] | Delay in between the external PA 0 disable and external PA 1 disable.
Address | Access |  | TXSWITCH_ONOFF_DELAY | [31 empty] | +30'H | In Use | 12
| HW | SW | 31 | 30 | 29 | 28 | 27 | 26 | 25 | 24 | 23 | 22 | 21 | 20 | 19 | 18 | 17 | 16 | 15 | 14 | 13 | 12 | 11 | 10 | 9 | 8 | 7 | 6 | 5 | 4 | 3 | 2 | 1 | 0
+30'H | R | R/W | [6 empty] | TXSWITCH_OFF_DELAY[9] | TXSWITCH_OFF_DELAY[8] | TXSWITCH_OFF_DELAY[7] | TXSWITCH_OFF_DELAY[6] | TXSWITCH_OFF_DELAY[5] | TXSWITCH_OFF_DELAY[4] | TXSWITCH_OFF_DELAY[3] | TXSWITCH_OFF_DELAY[2] | TXSWITCH_OFF_DELAY[1] | TXSWITCH_OFF_DELAY[0] | [6 empty] | TXSWITCH_ON_DELAY[9] | TXSWITCH_ON_DELAY[8] | TXSWITCH_ON_DELAY[7] | TXSWITCH_ON_DELAY[6] | TXSWITCH_ON_DELAY[5] | TXSWITCH_ON_DELAY[4] | TXSWITCH_ON_DELAY[3] | TXSWITCH_ON_DELAY[2] | TXSWITCH_ON_DELAY[1] | TXSWITCH_ON_DELAY[0]
Reset value | [8 empty] | 0 | 0 | 1 | 0 | 1 | 0 | 0 | 0 | 0 | 0 | [6 empty] | 0 | 0 | 0 | 0 | 0 | 0 | 0 | 0 | 0 | 0
Type | [8 empty] | U | U | U | U | U | U | U | U | U | U | [6 empty] | U | U | U | U | U | U | U | U | U | U
HW Access | [8 empty] | R | R | R | R | R | R | R | R | R | R | [6 empty] | R | R | R | R | R | R | R | R | R | R
SW Access | [8 empty] | R/W | R/W | R/W | R/W | R/W | R/W | R/W | R/W | R/W | R/W | [6 empty] | R/W | R/W | R/W | R/W | R/W | R/W | R/W | R/W | R/W | R/W
Verification | [8 empty] | R/W | R/W | R/W | R/W | R/W | R/W | R/W | R/W | R/W | R/W | [6 empty] | R/W | R/W | R/W | R/W | R/W | R/W | R/W | R/W | R/W | R/W
| TXSWITCH_ONOFF_DELAY | [9 empty] | These registers define the delay to be observed in between the PHY TX request RCTxOn and assertion/de-assertion of the RFTxOn signal in order to control TX antenna switch. The delay is given in RCClk clock cycles.
| TXSWITCH_ON_DELAY[9:0] | [9 empty] | Delay in between the PHY TX request assertion and TX antenna switch enable assertion.
| TXSWITCH_OFF_DELAY[9:0] | [9 empty] | Delay in between the PHY TX request de-assertion and TX antenna switch enable de-assertion. default value set to 2us with RCClk=80MHz.
Address | Access |  | SPI_RD_DELAY | [31 empty] | +34'H | In Use | 13
| HW | SW | 31 | 30 | 29 | 28 | 27 | 26 | 25 | 24 | 23 | 22 | 21 | 20 | 19 | 18 | 17 | 16 | 15 | 14 | 13 | 12 | 11 | 10 | 9 | 8 | 7 | 6 | 5 | 4 | 3 | 2 | 1 | 0
+34'H | R | R/W | [26 empty] | SPI_RD_DELAY[5] | SPI_RD_DELAY[4] | SPI_RD_DELAY[3] | SPI_RD_DELAY[2] | SPI_RD_DELAY[1] | SPI_RD_DELAY[0]
Reset value | [28 empty] | 0 | 1 | 1 | 0 | 1 | 0
Type | [28 empty] | U | U | U | U | U | U
HW Access | [28 empty] | R | R | R | R | R | R
SW Access | [28 empty] | R/W | R/W | R/W | R/W | R/W | R/W
Verification | [28 empty] | R/W | R/W | R/W | R/W | R/W | R/W
| SPI_RD_DELAY | [9 empty] | This register defines the delay in between spi address and spi data during a read operation.
| SPI_RD_DELAY[5:0] | [9 empty] | Delay in between spi address and spi data during a read operation.
Address | Access |  | STATUS | [31 empty] | +38'H | In Use | 14
| HW | SW | 31 | 30 | 29 | 28 | 27 | 26 | 25 | 24 | 23 | 22 | 21 | 20 | 19 | 18 | 17 | 16 | 15 | 14 | 13 | 12 | 11 | 10 | 9 | 8 | 7 | 6 | 5 | 4 | 3 | 2 | 1 | 0
+38'H | W | R | [29 empty] | RC_STATE[2] | RC_STATE[1] | RC_STATE[0]
Reset value | [31 empty] | 0 | 0 | 0
Type | [31 empty] | U | U | U
HW Access | [31 empty] | W | W | W
SW Access | [31 empty] | R | R | R
Verification | [31 empty] | R/W | R/W | R/W
| STATUS | [9 empty] | These registers provide status information of the radio controller operation.
| RC_STATE[2:0] | [9 empty] | It indicates the current state of the radio controller fsm: 0x0=IDLE 0x1=RX2ON 0x2= TX2ON 0x3= RXON 0x4= TX2PAON 0x6= TXON 0x7= TXPAON
Address | Access |  | HW_RX_AGCGAINREF | [31 empty] | +3C'H | In Use | 15
| HW | SW | 31 | 30 | 29 | 28 | 27 | 26 | 25 | 24 | 23 | 22 | 21 | 20 | 19 | 18 | 17 | 16 | 15 | 14 | 13 | 12 | 11 | 10 | 9 | 8 | 7 | 6 | 5 | 4 | 3 | 2 | 1 | 0
+3C'H | R | R/W | [9 empty] | RXAGCGAININDMAX[6] | RXAGCGAININDMAX[5] | RXAGCGAININDMAX[4] | RXAGCGAININDMAX[3] | RXAGCGAININDMAX[2] | RXAGCGAININDMAX[1] | RXAGCGAININDMAX[0] | [9 empty] | RXAGCGAININDMIN[6] | RXAGCGAININDMIN[5] | RXAGCGAININDMIN[4] | RXAGCGAININDMIN[3] | RXAGCGAININDMIN[2] | RXAGCGAININDMIN[1] | RXAGCGAININDMIN[0]
Reset value | [11 empty] | 1 | 0 | 0 | 0 | 0 | 1 | 0 | [9 empty] | 0 | 0 | 0 | 0 | 0 | 1 | 1
Type | [11 empty] | U | U | U | U | U | U | U | [9 empty] | U | U | U | U | U | U | U
HW Access | [11 empty] | R | R | R | R | R | R | R | [9 empty] | R | R | R | R | R | R | R
SW Access | [11 empty] | R/W | R/W | R/W | R/W | R/W | R/W | R/W | [9 empty] | R/W | R/W | R/W | R/W | R/W | R/W | R/W
Verification | [11 empty] | R/W | R/W | R/W | R/W | R/W | R/W | R/W | [9 empty] | R/W | R/W | R/W | R/W | R/W | R/W | R/W
| HW_RX_AGCGAINREF | [9 empty] | These registers provide the maximum and minimum gain indexes of the AGC Gain Table.
| RXAGCGAININDMIN[6:0] | [9 empty] | Defines the minimum gain index of the AGC Gain Table
| RXAGCGAININDMAX[6:0] | [9 empty] | Defines the maximum gain index of the AGC Gain Table
Note on AN4: Help: This Column is the reference for address increment.

## Registers Repository
DO NOT CHANGE THIS SHEET
[10 empty] | Registers for XXX | [24 empty] | Address | State | Incr
Normal Register
Address | Access |  | #NAME? | [31 empty] | #NAME? | Available | 0
| HW | SW | 31 | 30 | 29 | 28 | 27 | 26 | 25 | 24 | 23 | 22 | 21 | 20 | 19 | 18 | 17 | 16 | 15 | 14 | 13 | 12 | 11 | 10 | 9 | 8 | 7 | 6 | 5 | 4 | 3 | 2 | 1 | 0
#NAME? | R | R/W
Reset value
Type
HW Access
SW Access
Verification
Array Example - Different Reset Values
Address | Access |  | NOREGISTER [0 - 0] | [31 empty] | #NAME? | Available | 1
| HW | SW | 31 | 30 | 29 | 28 | 27 | 26 | 25 | 24 | 23 | 22 | 21 | 20 | 19 | 18 | 17 | 16 | 15 | 14 | 13 | 12 | 11 | 10 | 9 | 8 | 7 | 6 | 5 | 4 | 3 | 2 | 1 | 0
#NAME? | R | R/W
#NAME?
#NAME? | [34 empty] | #NAME? |  | 1
Type
HW Access
SW Access
Verification
Array Example - One Common Reset Value
Address | Access |  | NOREGISTER [0 - 0] | [31 empty] | #NAME? | Available | 2
| HW | SW | 31 | 30 | 29 | 28 | 27 | 26 | 25 | 24 | 23 | 22 | 21 | 20 | 19 | 18 | 17 | 16 | 15 | 14 | 13 | 12 | 11 | 10 | 9 | 8 | 7 | 6 | 5 | 4 | 3 | 2 | 1 | 0 | #NAME? |  | 2
#NAME? | R | R/W
Reset value
Type
HW Access
SW Access
Verification
Enum Example
Address | Access |  | #NAME? | [31 empty] | #NAME? | In Use | 2
| HW | SW | 31 | 30 | 29 | 28 | 27 | 26 | 25 | 24 | 23 | 22 | 21 | 20 | 19 | 18 | 17 | 16 | 15 | 14 | 13 | 12 | 11 | 10 | 9 | 8 | 7 | 6 | 5 | 4 | 3 | 2 | 1 | 0
#NAME? | R | R/W | [26 empty] | ENUMEXAMPLE2[1] | ENUMEXAMPLE2[0] |  | ENUMEXAMPLE1[3] | ENUMEXAMPLE1[1] | ENUMEXAMPLE1[0]
Reset value | [28 empty] | 0 | 0 |  | 0 | 0 | 1
Type | [28 empty] | E | E |  | E | E | E
HW Access | [28 empty] | R | R |  | R/W | R/W | R/W
SW Access | [28 empty] | R/W | R/W |  | R/W | R/W | R/W
Verification | [28 empty] | R/W | R/W |  | R/W | R/W | R/W
Enum |  |  | Value (dec) |  |  | Name
ENUMEXAMPLE1 |  |  | 0 |  |  | DEEPSLEEP
|  |  | 1 |  |  | STARTUP
|  |  | 4 |  |  | ACTIVE
|  |  | 6 |  |  | LOWPOWER
ENUMEXAMPLE2 |  |  | 0 |  |  | CLK11MHZ
|  |  | 1 |  |  | CLK22MHZ
|  |  | 2 |  |  | CLK44MHZ
|  |  | 3 |  |  | CLK80MHZ
Control Structure field
Address | Access |  | #REF! | [31 empty] | #REF! | Available | #REF!
| HW | SW | 15 | 14 | 13 | 12 | 11 | 10 | 9 | 8 | 7 | 6 | 5 | 4 | 3 | 2 | 1 | 0
#REF! | R | R/W
Reset value
Type
HW Access
SW Access
Verification
DO NOT CHANGE THIS SHEET
Note on D17: Help: Put the name of the register here, But Keep the [0 - X] format in the name
Note on D29: Help: Put the name of the register here, But Keep the [0 - X] format in the name