## Registers
[6 empty] | Ü |  | Place your Cursor on the raw where you want to create a register then press the button
[6 empty] | Ü |  | Place your Cursor on bit 0 of the field of the register you want to create/change then press the button
è Warning ! Seeing this message means that Macros are disabled ! Incompatible with this sheet! Go to Tools => Macros => Security... (o) Low. Then close all your Excel documents and reopen this document.
[10 empty] | Registers for RW-WLAN-nX-MDM | [24 empty] | Address | State | Incr.
-1
General Purpose Registers
Address | Access |  | MDMCONF | [31 empty] | +00'H | In Use | 0
| HW | SW | 31 | 30 | 29 | 28 | 27 | 26 | 25 | 24 | 23 | 22 | 21 | 20 | 19 | 18 | 17 | 16 | 15 | 14 | 13 | 12 | 11 | 10 | 9 | 8 | 7 | 6 | 5 | 4 | 3 | 2 | 1 | 0
+00'H | R | R/W | [28 empty] | MDMCONF[3] | MDMCONF[2] | MDMCONF[1] | MDMCONF[0]
Reset value | [30 empty] | 0 | 1 | 0 | 0
Type | [30 empty] | U | U | U | U
HW Access | [30 empty] | R | R | R | R
SW Access | [30 empty] | R/W | R/W | R/W | R/W
Verification | [30 empty] | R/W | R/W | R/W | R/W
Address | Access |  | RXTDCTRL0 | [31 empty] | +04'H | In Use | 1
| HW | SW | 31 | 30 | 29 | 28 | 27 | 26 | 25 | 24 | 23 | 22 | 21 | 20 | 19 | 18 | 17 | 16 | 15 | 14 | 13 | 12 | 11 | 10 | 9 | 8 | 7 | 6 | 5 | 4 | 3 | 2 | 1 | 0
+04'H | R | R/W | TDSYNCOFF4080[7] | TDSYNCOFF4080[6] | TDSYNCOFF4080[5] | TDSYNCOFF4080[4] | TDSYNCOFF4080[3] | TDSYNCOFF4080[2] | TDSYNCOFF4080[1] | TDSYNCOFF4080[0] | TDSYNCOFF2080[7] | TDSYNCOFF2080[6] | TDSYNCOFF2080[5] | TDSYNCOFF2080[4] | TDSYNCOFF2080[3] | TDSYNCOFF2080[2] | TDSYNCOFF2080[1] | TDSYNCOFF2080[0] | TDSYNCOFF4020[7] | TDSYNCOFF4020[6] | TDSYNCOFF4020[5] | TDSYNCOFF4020[4] | TDSYNCOFF4020[3] | TDSYNCOFF4020[2] | TDSYNCOFF4020[1] | TDSYNCOFF4020[0] | TDSYNCOFF2040[7] | TDSYNCOFF2040[6] | TDSYNCOFF2040[5] | TDSYNCOFF2040[4] | TDSYNCOFF2040[3] | TDSYNCOFF2040[2] | TDSYNCOFF2040[1] | TDSYNCOFF2040[0]
Reset value |  |  | 0 | 0 | 0 | 1 | 0 | 0 | 1 | 0 | 0 | 1 | 0 | 0 | 0 | 0 | 0 | 0 | 1 | 1 | 1 | 1 | 1 | 1 | 0 | 0 | 0 | 0 | 0 | 0 | 1 | 1 | 0 | 1
Type |  |  | U | U | U | U | U | U | U | U | U | U | U | U | U | U | U | U | U | U | U | U | U | U | U | U | U | U | U | U | U | U | U | U
HW Access |  |  | R | R | R | R | R | R | R | R | R | R | R | R | R | R | R | R | R | R | R | R | R | R | R | R | R | R | R | R | R | R | R | R
SW Access |  |  | R/W | R/W | R/W | R/W | R/W | R/W | R/W | R/W | R/W | R/W | R/W | R/W | R/W | R/W | R/W | R/W | R/W | R/W | R/W | R/W | R/W | R/W | R/W | R/W | R/W | R/W | R/W | R/W | R/W | R/W | R/W | R/W
Verification |  |  | R/W | R/W | R/W | R/W | R/W | R/W | R/W | R/W | R/W | R/W | R/W | R/W | R/W | R/W | R/W | R/W | R/W | R/W | R/W | R/W | R/W | R/W | R/W | R/W | R/W | R/W | R/W | R/W | R/W | R/W | R/W | R/W
Address | Access |  | FDOCTRL0 | [31 empty] | +08'H | In Use | 2
| HW | SW | 31 | 30 | 29 | 28 | 27 | 26 | 25 | 24 | 23 | 22 | 21 | 20 | 19 | 18 | 17 | 16 | 15 | 14 | 13 | 12 | 11 | 10 | 9 | 8 | 7 | 6 | 5 | 4 | 3 | 2 | 1 | 0
+08'H | R | R/W | CFGSTO4TDCOMP | CFGCPEWALK | CFGSTOREF | CFGCPEREF |  |  | CPESLOPELGHT | STOSLOPELGHT | CPEMODE | STOMODE | [5 empty] | MAXNTDSYNCHOFF[5] | MAXNTDSYNCHOFF[4] | MAXNTDSYNCHOFF[3] | MAXNTDSYNCHOFF[2] | MAXNTDSYNCHOFF[1] | MAXNTDSYNCHOFF[0] | MAXPTDSYNCHOFF[5] | MAXPTDSYNCHOFF[4] | MAXPTDSYNCHOFF[3] | MAXPTDSYNCHOFF[2] | MAXPTDSYNCHOFF[1] | MAXPTDSYNCHOFF[0] | STOFDCOMPEN | CPESLOPEESTEN | CPEFDCOMPEN | STOSLOPEESTEN | STOTDCOMPEN
Reset value |  |  | 1 | 1 | 1 | 1 |  |  | 1 | 1 | 1 | 1 | [5 empty] | 0 | 1 | 1 | 1 | 1 | 1 | 0 | 1 | 1 | 1 | 1 | 1 | 1 | 1 | 1 | 1 | 1
Type |  |  | U | U | U | U |  |  | U | U | U | U | [5 empty] | U | U | U | U | U | U | U | U | U | U | U | U | U | U | U | U | U
HW Access |  |  | R | R | R | R |  |  | R | R | R | R | [5 empty] | R | R | R | R | R | R | R | R | R | R | R | R | R | R | R | R | R
SW Access |  |  | R/W | R/W | R/W | R/W |  |  | R/W | R/W | R/W | R/W | [5 empty] | R/W | R/W | R/W | R/W | R/W | R/W | R/W | R/W | R/W | R/W | R/W | R/W | R/W | R/W | R/W | R/W | R/W
Verification |  |  | R/W | R/W | R/W | R/W |  |  | R/W | R/W | R/W | R/W | [5 empty] | R/W | R/W | R/W | R/W | R/W | R/W | R/W | R/W | R/W | R/W | R/W | R/W | R/W | R/W | R/W | R/W | R/W
Address | Access |  | FDOCTRL1 | [31 empty] | +0C'H | In Use | 3
| HW | SW | 31 | 30 | 29 | 28 | 27 | 26 | 25 | 24 | 23 | 22 | 21 | 20 | 19 | 18 | 17 | 16 | 15 | 14 | 13 | 12 | 11 | 10 | 9 | 8 | 7 | 6 | 5 | 4 | 3 | 2 | 1 | 0
+0C'H | R | R/W | [14 empty] | STOSLOPEFORCED[17] | STOSLOPEFORCED[16] | STOSLOPEFORCED[15] | STOSLOPEFORCED[14] | STOSLOPEFORCED[13] | STOSLOPEFORCED[12] | STOSLOPEFORCED[11] | STOSLOPEFORCED[10] | STOSLOPEFORCED[9] | STOSLOPEFORCED[8] | STOSLOPEFORCED[7] | STOSLOPEFORCED[6] | STOSLOPEFORCED[5] | STOSLOPEFORCED[4] | STOSLOPEFORCED[3] | STOSLOPEFORCED[2] | STOSLOPEFORCED[1] | STOSLOPEFORCED[0]
Reset value | [16 empty] | 0 | 0 | 0 | 0 | 0 | 0 | 0 | 0 | 0 | 0 | 0 | 0 | 0 | 0 | 0 | 0 | 0 | 0
Type | [16 empty] | U | U | U | U | U | U | U | U | U | U | U | U | U | U | U | U | U | U
HW Access | [16 empty] | R | R | R | R | R | R | R | R | R | R | R | R | R | R | R | R | R | R
SW Access | [16 empty] | R/W | R/W | R/W | R/W | R/W | R/W | R/W | R/W | R/W | R/W | R/W | R/W | R/W | R/W | R/W | R/W | R/W | R/W
Verification | [16 empty] | R/W | R/W | R/W | R/W | R/W | R/W | R/W | R/W | R/W | R/W | R/W | R/W | R/W | R/W | R/W | R/W | R/W | R/W
Address | Access |  | FDOCTRL2 | [31 empty] | +10'H | In Use | 4
| HW | SW | 31 | 30 | 29 | 28 | 27 | 26 | 25 | 24 | 23 | 22 | 21 | 20 | 19 | 18 | 17 | 16 | 15 | 14 | 13 | 12 | 11 | 10 | 9 | 8 | 7 | 6 | 5 | 4 | 3 | 2 | 1 | 0
+10'H | R | R/W | [14 empty] | CPESLOPEFORCED[17] | CPESLOPEFORCED[16] | CPESLOPEFORCED[15] | CPESLOPEFORCED[14] | CPESLOPEFORCED[13] | CPESLOPEFORCED[12] | CPESLOPEFORCED[11] | CPESLOPEFORCED[10] | CPESLOPEFORCED[9] | CPESLOPEFORCED[8] | CPESLOPEFORCED[7] | CPESLOPEFORCED[6] | CPESLOPEFORCED[5] | CPESLOPEFORCED[4] | CPESLOPEFORCED[3] | CPESLOPEFORCED[2] | CPESLOPEFORCED[1] | CPESLOPEFORCED[0]
Reset value | [16 empty] | 0 | 0 | 0 | 0 | 0 | 0 | 0 | 0 | 0 | 0 | 0 | 0 | 0 | 0 | 0 | 0 | 0 | 0
Type | [16 empty] | U | U | U | U | U | U | U | U | U | U | U | U | U | U | U | U | U | U
HW Access | [16 empty] | R | R | R | R | R | R | R | R | R | R | R | R | R | R | R | R | R | R
SW Access | [16 empty] | R/W | R/W | R/W | R/W | R/W | R/W | R/W | R/W | R/W | R/W | R/W | R/W | R/W | R/W | R/W | R/W | R/W | R/W
Verification | [16 empty] | R/W | R/W | R/W | R/W | R/W | R/W | R/W | R/W | R/W | R/W | R/W | R/W | R/W | R/W | R/W | R/W | R/W | R/W
Address | Access |  | EQUALCTRL0 | [31 empty] | +14'H | In Use | 5
| HW | SW | 31 | 30 | 29 | 28 | 27 | 26 | 25 | 24 | 23 | 22 | 21 | 20 | 19 | 18 | 17 | 16 | 15 | 14 | 13 | 12 | 11 | 10 | 9 | 8 | 7 | 6 | 5 | 4 | 3 | 2 | 1 | 0
+14'H | R | R/W | FDDCWEIGHTP2[2] | FDDCWEIGHTP2[1] | FDDCWEIGHTP2[0] | FDDCWEIGHTP1[2] | FDDCWEIGHTP1[1] | FDDCWEIGHTP1[0] | FDDCWEIGHTM1[2] | FDDCWEIGHTM1[1] | FDDCWEIGHTM1[0] | FDDCWEIGHTM2[2] | FDDCWEIGHTM2[1] | FDDCWEIGHTM2[0] | [7 empty] | EQNOISEVARESTEN | FDDCSNRTHRESHOLD[7] | FDDCSNRTHRESHOLD[6] | FDDCSNRTHRESHOLD[5] | FDDCSNRTHRESHOLD[4] | FDDCSNRTHRESHOLD[3] | FDDCSNRTHRESHOLD[2] | FDDCSNRTHRESHOLD[1] | FDDCSNRTHRESHOLD[0] | FDDCCOMPEN
Reset value |  |  | 0 | 1 | 0 | 0 | 1 | 1 | 0 | 1 | 1 | 0 | 1 | 0 | [7 empty] | 1 | 0 | 0 | 0 | 1 | 1 | 0 | 0 | 0 | 1
Type |  |  | U | U | U | U | U | U | U | U | U | U | U | U | [7 empty] | U | U | U | U | U | U | U | U | U | U
HW Access |  |  | R | R | R | R | R | R | R | R | R | R | R | R | [7 empty] | R | R | R | R | R | R | R | R | R | R
SW Access |  |  | R/W | R/W | R/W | R/W | R/W | R/W | R/W | R/W | R/W | R/W | R/W | R/W | [7 empty] | R/W | R/W | R/W | R/W | R/W | R/W | R/W | R/W | R/W | R/W
Verification |  |  | R/W | R/W | R/W | R/W | R/W | R/W | R/W | R/W | R/W | R/W | R/W | R/W | [7 empty] | R/W | R/W | R/W | R/W | R/W | R/W | R/W | R/W | R/W | R/W
Address | Access |  | SMOOTHCTRL | [31 empty] | +18'H | In Use | 6
| HW | SW | 31 | 30 | 29 | 28 | 27 | 26 | 25 | 24 | 23 | 22 | 21 | 20 | 19 | 18 | 17 | 16 | 15 | 14 | 13 | 12 | 11 | 10 | 9 | 8 | 7 | 6 | 5 | 4 | 3 | 2 | 1 | 0
+18'H | R | R/W |  |  | MUSMOOTHFORCE | BFSMOOTHFORCE | TDCYCROTVAL80[7] | TDCYCROTVAL80[6] | TDCYCROTVAL80[5] | TDCYCROTVAL80[4] | TDCYCROTVAL80[3] | TDCYCROTVAL80[2] | TDCYCROTVAL80[1] | TDCYCROTVAL80[0] | SMOOTHEN | CFGSMOOTHFORCE | CFGSMOOTH[1] | CFGSMOOTH[0] | TDCYCROTVAL40[7] | TDCYCROTVAL40[6] | TDCYCROTVAL40[5] | TDCYCROTVAL40[4] | TDCYCROTVAL40[3] | TDCYCROTVAL40[2] | TDCYCROTVAL40[1] | TDCYCROTVAL40[0] | TDCYCROTVAL20[7] | TDCYCROTVAL20[6] | TDCYCROTVAL20[5] | TDCYCROTVAL20[4] | TDCYCROTVAL20[3] | TDCYCROTVAL20[2] | TDCYCROTVAL20[1] | TDCYCROTVAL20[0]
Reset value |  |  |  |  | 0 | 0 | 0 | 0 | 0 | 1 | 1 | 0 | 0 | 0 | 1 | 1 | 0 | 0 | 0 | 0 | 0 | 0 | 1 | 1 | 0 | 0 | 0 | 0 | 0 | 0 | 0 | 1 | 1 | 0
Type |  |  |  |  | U | U | U | U | U | U | U | U | U | U | U | U | U | U | U | U | U | U | U | U | U | U | U | U | U | U | U | U | U | U
HW Access |  |  |  |  | R | R | R | R | R | R | R | R | R | R | R | R | R | R | R | R | R | R | R | R | R | R | R | R | R | R | R | R | R | R
SW Access |  |  |  |  | R/W | R/W | R/W | R/W | R/W | R/W | R/W | R/W | R/W | R/W | R/W | R/W | R/W | R/W | R/W | R/W | R/W | R/W | R/W | R/W | R/W | R/W | R/W | R/W | R/W | R/W | R/W | R/W | R/W | R/W
Verification |  |  |  |  | R/W | R/W | R/W | R/W | R/W | R/W | R/W | R/W | R/W | R/W | R/W | R/W | R/W | R/W | R/W | R/W | R/W | R/W | R/W | R/W | R/W | R/W | R/W | R/W | R/W | R/W | R/W | R/W | R/W | R/W
Address | Access |  | DCESTIMCTRL | [31 empty] | +1C'H | In Use | 7
| HW | SW | 31 | 30 | 29 | 28 | 27 | 26 | 25 | 24 | 23 | 22 | 21 | 20 | 19 | 18 | 17 | 16 | 15 | 14 | 13 | 12 | 11 | 10 | 9 | 8 | 7 | 6 | 5 | 4 | 3 | 2 | 1 | 0
+1C'H | R | R/W | STARTHTDC[3] | STARTHTDC[2] | STARTHTDC[1] | STARTHTDC[0] | STARTDC[3] | STARTDC[2] | STARTDC[1] | STARTDC[0] |  | DELAYSYNCTD20[6] | DELAYSYNCTD20[5] | DELAYSYNCTD20[4] | DELAYSYNCTD20[3] | DELAYSYNCTD20[2] | DELAYSYNCTD20[1] | DELAYSYNCTD20[0] |  | DELAYSYNC[6] | DELAYSYNC[5] | DELAYSYNC[4] | DELAYSYNC[3] | DELAYSYNC[2] | DELAYSYNC[1] | DELAYSYNC[0] |  | WAITHTSTF[6] | WAITHTSTF[5] | WAITHTSTF[4] | WAITHTSTF[3] | WAITHTSTF[2] | WAITHTSTF[1] | WAITHTSTF[0]
Reset value |  |  | 0 | 0 | 0 | 0 | 0 | 0 | 0 | 0 |  | 0 | 0 | 0 | 0 | 0 | 0 | 0 |  | 0 | 0 | 0 | 1 | 1 | 1 | 1 |  | 0 | 0 | 0 | 1 | 1 | 1 | 1
Type |  |  | U | U | U | U | U | U | U | U |  | U | U | U | U | U | U | U |  | U | U | U | U | U | U | U |  | U | U | U | U | U | U | U
HW Access |  |  | R | R | R | R | R | R | R | R |  | R | R | R | R | R | R | R |  | R | R | R | R | R | R | R |  | R | R | R | R | R | R | R
SW Access |  |  | R/W | R/W | R/W | R/W | R/W | R/W | R/W | R/W |  | R/W | R/W | R/W | R/W | R/W | R/W | R/W |  | R/W | R/W | R/W | R/W | R/W | R/W | R/W |  | R/W | R/W | R/W | R/W | R/W | R/W | R/W
Verification |  |  | R/W | R/W | R/W | R/W | R/W | R/W | R/W | R/W |  | R/W | R/W | R/W | R/W | R/W | R/W | R/W |  | R/W | R/W | R/W | R/W | R/W | R/W | R/W |  | R/W | R/W | R/W | R/W | R/W | R/W | R/W
Address | Access |  | RXMODE | [31 empty] | +20'H | In Use | 8
| HW | SW | 31 | 30 | 29 | 28 | 27 | 26 | 25 | 24 | 23 | 22 | 21 | 20 | 19 | 18 | 17 | 16 | 15 | 14 | 13 | 12 | 11 | 10 | 9 | 8 | 7 | 6 | 5 | 4 | 3 | 2 | 1 | 0
+20'H | R | R/W | [11 empty] | RXMUMIMOAPEPLENEN |  |  |  | RXMUMIMOEN |  | RXNDPNSTSMAX[2] | RXNDPNSTSMAX[1] | RXNDPNSTSMAX[0] |  |  | RXSTBCEN | RXLDPCEN |  | RXNSSMAX[2] | RXNSSMAX[1] | RXNSSMAX[0] | RXGFEN | RXMMEN | RXVHTEN | RXDSSSEN
Reset value | [13 empty] | 1 |  |  |  | 0 |  | 0 | 1 | 1 |  |  | 1 | 1 |  | 0 | 0 | 1 | 1 | 1 | 1 | 1
Type | [13 empty] | U |  |  |  | U |  | U | U | U |  |  | U | U |  | U | U | U | U | U | U | U
HW Access | [13 empty] | R |  |  |  | R |  | R | R | R |  |  | R | R |  | R | R | R | R | R | R | R
SW Access | [13 empty] | R/W |  |  |  | R/W |  | R/W | R/W | R/W |  |  | R/W | R/W |  | R/W | R/W | R/W | R/W | R/W | R/W | R/W
Verification | [13 empty] | R/W |  |  |  | R/W |  | R/W | R/W | R/W |  |  | R/W | R/W |  | R/W | R/W | R/W | R/W | R/W | R/W | R/W
Address | Access |  | TXMODE | [31 empty] | +24'H | In Use | 9
| HW | SW | 31 | 30 | 29 | 28 | 27 | 26 | 25 | 24 | 23 | 22 | 21 | 20 | 19 | 18 | 17 | 16 | 15 | 14 | 13 | 12 | 11 | 10 | 9 | 8 | 7 | 6 | 5 | 4 | 3 | 2 | 1 | 0
+24'H | R | R/W | [6 empty] | TXCBWMAX[1] | TXCBWMAX[0] |  | NTXMAX[2] | NTXMAX[1] | NTXMAX[0] |  |  |  | TXMUMIMOEN | [6 empty] | TXSTBCEN | TXLDPCEN |  | TXNSSMAX[2] | TXNSSMAX[1] | TXNSSMAX[0] | TXGFEN | TXMMEN | TXVHTEN | TXDSSSEN
Reset value | [8 empty] | 1 | 0 |  | 0 | 0 | 1 |  |  |  | 0 | [6 empty] | 1 | 1 |  | 0 | 0 | 1 | 1 | 1 | 1 | 1
Type | [8 empty] | U | U |  | U | U | U |  |  |  | U | [6 empty] | U | U |  | U | U | U | U | U | U | U
HW Access | [8 empty] | R | R |  | R | R | R |  |  |  | R | [6 empty] | R | R |  | R | R | R | R | R | R | R
SW Access | [8 empty] | R/W | R/W |  | R/W | R/W | R/W |  |  |  | R/W | [6 empty] | R/W | R/W |  | R/W | R/W | R/W | R/W | R/W | R/W | R/W
Verification | [8 empty] | R/W | R/W |  | R/W | R/W | R/W |  |  |  | R/W | [6 empty] | R/W | R/W |  | R/W | R/W | R/W | R/W | R/W | R/W | R/W
Address | Access |  | EQUALCTRL1 | [31 empty] | +28'H | In Use | 10
| HW | SW | 31 | 30 | 29 | 28 | 27 | 26 | 25 | 24 | 23 | 22 | 21 | 20 | 19 | 18 | 17 | 16 | 15 | 14 | 13 | 12 | 11 | 10 | 9 | 8 | 7 | 6 | 5 | 4 | 3 | 2 | 1 | 0
+28'H | R | R/W |  | SATSB_LDPCNSTS1[2] | SATSB_LDPCNSTS1[1] | SATSB_LDPCNSTS1[0] |  | SATSB_BCCNSTS1[2] | SATSB_BCCNSTS1[1] | SATSB_BCCNSTS1[0] |  | SATSB_LDPCNSTS0[2] | SATSB_LDPCNSTS0[1] | SATSB_LDPCNSTS0[0] |  | SATSB_BCCNSTS0[2] | SATSB_BCCNSTS0[1] | SATSB_BCCNSTS0[0] |  | MHSHIFTVAL[2] | MHSHIFTVAL[1] | MHSHIFTVAL[0] |  |  |  |  | MHSHIFTTHR[7] | MHSHIFTTHR[6] | MHSHIFTTHR[5] | MHSHIFTTHR[4] | MHSHIFTTHR[3] | MHSHIFTTHR[2] | MHSHIFTTHR[1] | MHSHIFTTHR[0]
Reset value |  |  |  | 0 | 0 | 1 |  | 0 | 0 | 1 |  | 0 | 0 | 0 |  | 0 | 0 | 0 |  | 0 | 0 | 1 |  |  |  |  | 0 | 0 | 1 | 0 | 1 | 0 | 0 | 0
Type |  |  |  | U | U | U |  | U | U | U |  | U | U | U |  | U | U | U |  | U | U | U |  |  |  |  | U | U | U | U | U | U | U | U
HW Access |  |  |  | R | R | R |  | R | R | R |  | R | R | R |  | R | R | R |  | R | R | R |  |  |  |  | R | R | R | R | R | R | R | R
SW Access |  |  |  | R/W | R/W | R/W |  | R/W | R/W | R/W |  | R/W | R/W | R/W |  | R/W | R/W | R/W |  | R/W | R/W | R/W |  |  |  |  | R/W | R/W | R/W | R/W | R/W | R/W | R/W | R/W
Verification |  |  |  | R/W | R/W | R/W |  | R/W | R/W | R/W |  | R/W | R/W | R/W |  | R/W | R/W | R/W |  | R/W | R/W | R/W |  |  |  |  | R/W | R/W | R/W | R/W | R/W | R/W | R/W | R/W
RW_MUMIMO_RX_EN
Address | Access |  | EQUALCTRL2 | [31 empty] | +2C'H | In Use | 11
| HW | SW | 31 | 30 | 29 | 28 | 27 | 26 | 25 | 24 | 23 | 22 | 21 | 20 | 19 | 18 | 17 | 16 | 15 | 14 | 13 | 12 | 11 | 10 | 9 | 8 | 7 | 6 | 5 | 4 | 3 | 2 | 1 | 0
+2C'H | R | R/W |  | SATSB_MU_LDPCNSTS1[2] | SATSB_MU_LDPCNSTS1[1] | SATSB_MU_LDPCNSTS1[0] |  | SATSB_MU_BCCNSTS1[2] | SATSB_MU_BCCNSTS1[1] | SATSB_MU_BCCNSTS1[0] |  | SATSB_MU_LDPCNSTS0[2] | SATSB_MU_LDPCNSTS0[1] | SATSB_MU_LDPCNSTS0[0] |  | SATSB_MU_BCCNSTS0[2] | SATSB_MU_BCCNSTS0[1] | SATSB_MU_BCCNSTS0[0]
Reset value |  |  |  | 0 | 1 | 0 |  | 0 | 0 | 1 |  | 0 | 0 | 0 |  | 0 | 0 | 1
Type |  |  |  | U | U | U |  | U | U | U |  | U | U | U |  | U | U | U
HW Access |  |  |  | R | R | R |  | R | R | R |  | R | R | R |  | R | R | R
SW Access |  |  |  | R/W | R/W | R/W |  | R/W | R/W | R/W |  | R/W | R/W | R/W |  | R/W | R/W | R/W
Verification |  |  |  | R/W | R/W | R/W |  | R/W | R/W | R/W |  | R/W | R/W | R/W |  | R/W | R/W | R/W
Address | Access |  | SMOOTHSNRTHR | [31 empty] | +30'H | In Use | 12
| HW | SW | 31 | 30 | 29 | 28 | 27 | 26 | 25 | 24 | 23 | 22 | 21 | 20 | 19 | 18 | 17 | 16 | 15 | 14 | 13 | 12 | 11 | 10 | 9 | 8 | 7 | 6 | 5 | 4 | 3 | 2 | 1 | 0
+30'H | R | R/W | [16 empty] | SMOOTHSNRTHRHIGH[7] | SMOOTHSNRTHRHIGH[6] | SMOOTHSNRTHRHIGH[5] | SMOOTHSNRTHRHIGH[4] | SMOOTHSNRTHRHIGH[3] | SMOOTHSNRTHRHIGH[2] | SMOOTHSNRTHRHIGH[1] | SMOOTHSNRTHRHIGH[0] | SMOOTHSNRTHRMID[7] | SMOOTHSNRTHRMID[6] | SMOOTHSNRTHRMID[5] | SMOOTHSNRTHRMID[4] | SMOOTHSNRTHRMID[3] | SMOOTHSNRTHRMID[2] | SMOOTHSNRTHRMID[1] | SMOOTHSNRTHRMID[0]
Reset value | [18 empty] | 0 | 0 | 0 | 1 | 1 | 0 | 1 | 1 | 0 | 0 | 0 | 0 | 1 | 1 | 1 | 1
Type | [18 empty] | U | U | U | U | U | U | U | U | U | U | U | U | U | U | U | U
HW Access | [18 empty] | R | R | R | R | R | R | R | R | R | R | R | R | R | R | R | R
SW Access | [18 empty] | R/W | R/W | R/W | R/W | R/W | R/W | R/W | R/W | R/W | R/W | R/W | R/W | R/W | R/W | R/W | R/W
Verification | [18 empty] | R/W | R/W | R/W | R/W | R/W | R/W | R/W | R/W | R/W | R/W | R/W | R/W | R/W | R/W | R/W | R/W
Address | Access |  | RXTDCTRL1 | [31 empty] | +34'H | In Use | 13
| HW | SW | 31 | 30 | 29 | 28 | 27 | 26 | 25 | 24 | 23 | 22 | 21 | 20 | 19 | 18 | 17 | 16 | 15 | 14 | 13 | 12 | 11 | 10 | 9 | 8 | 7 | 6 | 5 | 4 | 3 | 2 | 1 | 0
+34'H | R | R/W | TDDCHTSTFMARGIN[7] | TDDCHTSTFMARGIN[6] | TDDCHTSTFMARGIN[5] | TDDCHTSTFMARGIN[4] | TDDCHTSTFMARGIN[3] | TDDCHTSTFMARGIN[2] | TDDCHTSTFMARGIN[1] | TDDCHTSTFMARGIN[0] |  |  |  | TDBWDETWEIGHT[4] | TDBWDETWEIGHT[3] | TDBWDETWEIGHT[2] | TDBWDETWEIGHT[1] | TDBWDETWEIGHT[0] | [7 empty] | RXTDDCEN |  |  | TDBWFORCE40 | TDBWFORCE20 |  |  |  | AGCRSTMODE
Reset value |  |  | 0 | 0 | 0 | 0 | 0 | 1 | 1 | 0 |  |  |  | 1 | 0 | 1 | 1 | 0 | [7 empty] | 1 |  |  | 0 | 0 |  |  |  | 0
Type |  |  | U | U | U | U | U | U | U | U |  |  |  | U | U | U | U | U | [7 empty] | U |  |  | U | U |  |  |  | U
HW Access |  |  | R | R | R | R | R | R | R | R |  |  |  | R | R | R | R | R | [7 empty] | R |  |  | R | R |  |  |  | R
SW Access |  |  | R/W | R/W | R/W | R/W | R/W | R/W | R/W | R/W |  |  |  | R/W | R/W | R/W | R/W | R/W | [7 empty] | R/W |  |  | R/W | R/W |  |  |  | R/W
Verification |  |  | R/W | R/W | R/W | R/W | R/W | R/W | R/W | R/W |  |  |  | R/W | R/W | R/W | R/W | R/W | [7 empty] | R/W |  |  | R/W | R/W |  |  |  | R/W
Address | Access |  | TXCTRL0 | [31 empty] | +38'H | In Use | 14
| HW | SW | 31 | 30 | 29 | 28 | 27 | 26 | 25 | 24 | 23 | 22 | 21 | 20 | 19 | 18 | 17 | 16 | 15 | 14 | 13 | 12 | 11 | 10 | 9 | 8 | 7 | 6 | 5 | 4 | 3 | 2 | 1 | 0
+38'H | R | R/W | [22 empty] | TXSTARTDELAY[9] | TXSTARTDELAY[8] | TXSTARTDELAY[7] | TXSTARTDELAY[6] | TXSTARTDELAY[5] | TXSTARTDELAY[4] | TXSTARTDELAY[3] | TXSTARTDELAY[2] | TXSTARTDELAY[1] | TXSTARTDELAY[0]
Reset value | [24 empty] | 0 | 0 | 1 | 0 | 1 | 1 | 0 | 1 | 0 | 0
Type | [24 empty] | U | U | U | U | U | U | U | U | U | U
HW Access | [24 empty] | R | R | R | R | R | R | R | R | R | R
SW Access | [24 empty] | R/W | R/W | R/W | R/W | R/W | R/W | R/W | R/W | R/W | R/W
Verification | [24 empty] | R/W | R/W | R/W | R/W | R/W | R/W | R/W | R/W | R/W | R/W
Address | Access |  | RXCTRL1 | [31 empty] | +3C'H | In Use | 15
| HW | SW | 31 | 30 | 29 | 28 | 27 | 26 | 25 | 24 | 23 | 22 | 21 | 20 | 19 | 18 | 17 | 16 | 15 | 14 | 13 | 12 | 11 | 10 | 9 | 8 | 7 | 6 | 5 | 4 | 3 | 2 | 1 | 0
+3C'H | R | R/W | RXBCCNDBPSMAXSGI[15] | RXBCCNDBPSMAXSGI[14] | RXBCCNDBPSMAXSGI[13] | RXBCCNDBPSMAXSGI[12] | RXBCCNDBPSMAXSGI[11] | RXBCCNDBPSMAXSGI[10] | RXBCCNDBPSMAXSGI[9] | RXBCCNDBPSMAXSGI[8] | RXBCCNDBPSMAXSGI[7] | RXBCCNDBPSMAXSGI[6] | RXBCCNDBPSMAXSGI[5] | RXBCCNDBPSMAXSGI[4] | RXBCCNDBPSMAXSGI[3] | RXBCCNDBPSMAXSGI[2] | RXBCCNDBPSMAXSGI[1] | RXBCCNDBPSMAXSGI[0] | RXBCCNDBPSMAXLGI[15] | RXBCCNDBPSMAXLGI[14] | RXBCCNDBPSMAXLGI[13] | RXBCCNDBPSMAXLGI[12] | RXBCCNDBPSMAXLGI[11] | RXBCCNDBPSMAXLGI[10] | RXBCCNDBPSMAXLGI[9] | RXBCCNDBPSMAXLGI[8] | RXBCCNDBPSMAXLGI[7] | RXBCCNDBPSMAXLGI[6] | RXBCCNDBPSMAXLGI[5] | RXBCCNDBPSMAXLGI[4] | RXBCCNDBPSMAXLGI[3] | RXBCCNDBPSMAXLGI[2] | RXBCCNDBPSMAXLGI[1] | RXBCCNDBPSMAXLGI[0]
Reset value |  |  | 0 | 0 | 0 | 0 | 1 | 1 | 0 | 0 | 0 | 0 | 1 | 1 | 0 | 0 | 0 | 0 | 0 | 0 | 0 | 0 | 1 | 1 | 0 | 0 | 0 | 0 | 1 | 1 | 0 | 0 | 0 | 0
Type |  |  | U | U | U | U | U | U | U | U | U | U | U | U | U | U | U | U | U | U | U | U | U | U | U | U | U | U | U | U | U | U | U | U
HW Access |  |  | R | R | R | R | R | R | R | R | R | R | R | R | R | R | R | R | R | R | R | R | R | R | R | R | R | R | R | R | R | R | R | R
SW Access |  |  | R/W | R/W | R/W | R/W | R/W | R/W | R/W | R/W | R/W | R/W | R/W | R/W | R/W | R/W | R/W | R/W | R/W | R/W | R/W | R/W | R/W | R/W | R/W | R/W | R/W | R/W | R/W | R/W | R/W | R/W | R/W | R/W
Verification |  |  | R/W | R/W | R/W | R/W | R/W | R/W | R/W | R/W | R/W | R/W | R/W | R/W | R/W | R/W | R/W | R/W | R/W | R/W | R/W | R/W | R/W | R/W | R/W | R/W | R/W | R/W | R/W | R/W | R/W | R/W | R/W | R/W
Address | Access |  | NOREGISTER | [31 empty] | +40'H | Available | 16
| HW | SW | 31 | 30 | 29 | 28 | 27 | 26 | 25 | 24 | 23 | 22 | 21 | 20 | 19 | 18 | 17 | 16 | 15 | 14 | 13 | 12 | 11 | 10 | 9 | 8 | 7 | 6 | 5 | 4 | 3 | 2 | 1 | 0
+40'H | R | R/W
Reset value
Type
HW Access
SW Access
Verification
Address | Access |  | NOREGISTER | [31 empty] | +44'H | Available | 17
| HW | SW | 31 | 30 | 29 | 28 | 27 | 26 | 25 | 24 | 23 | 22 | 21 | 20 | 19 | 18 | 17 | 16 | 15 | 14 | 13 | 12 | 11 | 10 | 9 | 8 | 7 | 6 | 5 | 4 | 3 | 2 | 1 | 0
+44'H | R | R/W
Reset value
Type
HW Access
SW Access
Verification
Address | Access |  | NOREGISTER | [31 empty] | +48'H | Available | 18
| HW | SW | 31 | 30 | 29 | 28 | 27 | 26 | 25 | 24 | 23 | 22 | 21 | 20 | 19 | 18 | 17 | 16 | 15 | 14 | 13 | 12 | 11 | 10 | 9 | 8 | 7 | 6 | 5 | 4 | 3 | 2 | 1 | 0
+48'H | R | R/W
Reset value
Type
HW Access
SW Access
Verification
Address | Access |  | NOREGISTER | [31 empty] | +4C'H | Available | 19
| HW | SW | 31 | 30 | 29 | 28 | 27 | 26 | 25 | 24 | 23 | 22 | 21 | 20 | 19 | 18 | 17 | 16 | 15 | 14 | 13 | 12 | 11 | 10 | 9 | 8 | 7 | 6 | 5 | 4 | 3 | 2 | 1 | 0
+4C'H | R | R/W
Reset value
Type
HW Access
SW Access
Verification
Address | Access |  | NOREGISTER | [31 empty] | +50'H | Available | 20
| HW | SW | 31 | 30 | 29 | 28 | 27 | 26 | 25 | 24 | 23 | 22 | 21 | 20 | 19 | 18 | 17 | 16 | 15 | 14 | 13 | 12 | 11 | 10 | 9 | 8 | 7 | 6 | 5 | 4 | 3 | 2 | 1 | 0
+50'H | R | S
Reset value
Type
HW Access
SW Access
Verification
Address | Access |  | SCRAMBLERCTRL | [31 empty] | +54'H | In Use | 21
| HW | SW | 31 | 30 | 29 | 28 | 27 | 26 | 25 | 24 | 23 | 22 | 21 | 20 | 19 | 18 | 17 | 16 | 15 | 14 | 13 | 12 | 11 | 10 | 9 | 8 | 7 | 6 | 5 | 4 | 3 | 2 | 1 | 0
+54'H | R | R/W | [24 empty] | SCRAMSEED[7] | SCRAMSEED[6] | SCRAMSEED[5] | SCRAMSEED[4] | SCRAMSEED[3] | SCRAMSEED[2] | SCRAMSEED[1] | SCRAMSEED[0]
Reset value | [26 empty] | 0 | 0 | 0 | 0 | 0 | 0 | 0 | 0
Type | [26 empty] | U | U | U | U | U | U | U | U
HW Access | [26 empty] | R | R | R | R | R | R | R | R
SW Access | [26 empty] | R/W | R/W | R/W | R/W | R/W | R/W | R/W | R/W
Verification | [26 empty] | R/W | R/W | R/W | R/W | R/W | R/W | R/W | R/W
Address | Access |  | TBECTRL0 | [31 empty] | +58'H | In Use | 22
| HW | SW | 31 | 30 | 29 | 28 | 27 | 26 | 25 | 24 | 23 | 22 | 21 | 20 | 19 | 18 | 17 | 16 | 15 | 14 | 13 | 12 | 11 | 10 | 9 | 8 | 7 | 6 | 5 | 4 | 3 | 2 | 1 | 0
+58'H | R | R/W | CrossCorrSNRThreshold[7] | CrossCorrSNRThreshold[6] | CrossCorrSNRThreshold[5] | CrossCorrSNRThreshold[4] | CrossCorrSNRThreshold[3] | CrossCorrSNRThreshold[2] | CrossCorrSNRThreshold[1] | CrossCorrSNRThreshold[0] | TBECountAdjust80[7] | TBECountAdjust80[6] | TBECountAdjust80[5] | TBECountAdjust80[4] | TBECountAdjust80[3] | TBECountAdjust80[2] | TBECountAdjust80[1] | TBECountAdjust80[0] | TBECountAdjust40[7] | TBECountAdjust40[6] | TBECountAdjust40[5] | TBECountAdjust40[4] | TBECountAdjust40[3] | TBECountAdjust40[2] | TBECountAdjust40[1] | TBECountAdjust40[0] | TBECountAdjust20[7] | TBECountAdjust20[6] | TBECountAdjust20[5] | TBECountAdjust20[4] | TBECountAdjust20[3] | TBECountAdjust20[2] | TBECountAdjust20[1] | TBECountAdjust20[0]
Reset value |  |  | 0 | 0 | 0 | 0 | 1 | 1 | 0 | 0 | 0 | 0 | 0 | 1 | 0 | 0 | 1 | 1 | 0 | 0 | 0 | 0 | 1 | 0 | 0 | 0 | 0 | 0 | 0 | 0 | 0 | 0 | 0 | 0
Type |  |  | U | U | U | U | U | U | U | U | U | U | U | U | U | U | U | U | U | U | U | U | U | U | U | U | U | U | U | U | U | U | U | U
HW Access |  |  | R | R | R | R | R | R | R | R | R | R | R | R | R | R | R | R | R | R | R | R | R | R | R | R | R | R | R | R | R | R | R | R
SW Access |  |  | R/W | R/W | R/W | R/W | R/W | R/W | R/W | R/W | R/W | R/W | R/W | R/W | R/W | R/W | R/W | R/W | R/W | R/W | R/W | R/W | R/W | R/W | R/W | R/W | R/W | R/W | R/W | R/W | R/W | R/W | R/W | R/W
Verification |  |  | R/W | R/W | R/W | R/W | R/W | R/W | R/W | R/W | R/W | R/W | R/W | R/W | R/W | R/W | R/W | R/W | R/W | R/W | R/W | R/W | R/W | R/W | R/W | R/W | R/W | R/W | R/W | R/W | R/W | R/W | R/W | R/W
Address | Access |  | TBECTRL1 | [31 empty] | +5C'H | In Use | 23
| HW | SW | 31 | 30 | 29 | 28 | 27 | 26 | 25 | 24 | 23 | 22 | 21 | 20 | 19 | 18 | 17 | 16 | 15 | 14 | 13 | 12 | 11 | 10 | 9 | 8 | 7 | 6 | 5 | 4 | 3 | 2 | 1 | 0
+5C'H | R | R/W |  | PeakSearchStopHighSNR[6] | PeakSearchStopHighSNR[5] | PeakSearchStopHighSNR[4] | PeakSearchStopHighSNR[3] | PeakSearchStopHighSNR[2] | PeakSearchStopHighSNR[1] | PeakSearchStopHighSNR[0] |  | PeakSearchStartHighSNR[6] | PeakSearchStartHighSNR[5] | PeakSearchStartHighSNR[4] | PeakSearchStartHighSNR[3] | PeakSearchStartHighSNR[2] | PeakSearchStartHighSNR[1] | PeakSearchStartHighSNR[0] |  | PeakSearchStopLowSNR[6] | PeakSearchStopLowSNR[5] | PeakSearchStopLowSNR[4] | PeakSearchStopLowSNR[3] | PeakSearchStopLowSNR[2] | PeakSearchStopLowSNR[1] | PeakSearchStopLowSNR[0] |  | PeakSearchStartLowSNR[6] | PeakSearchStartLowSNR[5] | PeakSearchStartLowSNR[4] | PeakSearchStartLowSNR[3] | PeakSearchStartLowSNR[2] | PeakSearchStartLowSNR[1] | PeakSearchStartLowSNR[0]
Reset value |  |  |  | 0 | 1 | 1 | 1 | 1 | 0 | 0 |  | 0 | 0 | 1 | 0 | 1 | 0 | 0 |  | 0 | 1 | 1 | 1 | 1 | 1 | 0 |  | 0 | 0 | 1 | 0 | 1 | 0 | 0
Type |  |  |  | U | U | U | U | U | U | U |  | U | U | U | U | U | U | U |  | U | U | U | U | U | U | U |  | U | U | U | U | U | U | U
HW Access |  |  |  | R | R | R | R | R | R | R |  | R | R | R | R | R | R | R |  | R | R | R | R | R | R | R |  | R | R | R | R | R | R | R
SW Access |  |  |  | R/W | R/W | R/W | R/W | R/W | R/W | R/W |  | R/W | R/W | R/W | R/W | R/W | R/W | R/W |  | R/W | R/W | R/W | R/W | R/W | R/W | R/W |  | R/W | R/W | R/W | R/W | R/W | R/W | R/W
Verification |  |  |  | R/W | R/W | R/W | R/W | R/W | R/W | R/W |  | R/W | R/W | R/W | R/W | R/W | R/W | R/W |  | R/W | R/W | R/W | R/W | R/W | R/W | R/W |  | R/W | R/W | R/W | R/W | R/W | R/W | R/W
Address | Access |  | TBECTRL2 | [31 empty] | +60'H | In Use | 24
| HW | SW | 31 | 30 | 29 | 28 | 27 | 26 | 25 | 24 | 23 | 22 | 21 | 20 | 19 | 18 | 17 | 16 | 15 | 14 | 13 | 12 | 11 | 10 | 9 | 8 | 7 | 6 | 5 | 4 | 3 | 2 | 1 | 0
+60'H | R | R/W | TDAdjust80ShortGI[3] | TDAdjust80ShortGI[2] | TDAdjust80ShortGI[1] | TDAdjust80ShortGI[0] | TDAdjust40ShortGI[3] | TDAdjust40ShortGI[2] | TDAdjust40ShortGI[1] | TDAdjust40ShortGI[0] | TDAdjust20ShortGI[3] | TDAdjust20ShortGI[2] | TDAdjust20ShortGI[1] | TDAdjust20ShortGI[0] |  |  |  | PeakSearchDelta[4] | PeakSearchDelta[3] | PeakSearchDelta[2] | PeakSearchDelta[1] | PeakSearchDelta[0] |  |  |  |  | TBEBias[7] | TBEBias[6] | TBEBias[5] | TBEBias[4] | TBEBias[3] | TBEBias[2] | TBEBias[1] | TBEBias[0]
Reset value |  |  | 0 | 0 | 0 | 0 | 0 | 0 | 0 | 0 | 0 | 0 | 0 | 0 |  |  |  | 0 | 0 | 1 | 1 | 1 |  |  |  |  | 0 | 0 | 0 | 0 | 0 | 1 | 0 | 1
Type |  |  | C | C | C | C | C | C | C | C | C | C | C | C |  |  |  | U | U | U | U | U |  |  |  |  | U | U | U | U | U | U | U | U
HW Access |  |  | R | R | R | R | R | R | R | R | R | R | R | R |  |  |  | R | R | R | R | R |  |  |  |  | R | R | R | R | R | R | R | R
SW Access |  |  | R/W | R/W | R/W | R/W | R/W | R/W | R/W | R/W | R/W | R/W | R/W | R/W |  |  |  | R/W | R/W | R/W | R/W | R/W |  |  |  |  | R/W | R/W | R/W | R/W | R/W | R/W | R/W | R/W
Verification |  |  | R/W | R/W | R/W | R/W | R/W | R/W | R/W | R/W | R/W | R/W | R/W | R/W |  |  |  | R/W | R/W | R/W | R/W | R/W |  |  |  |  | R/W | R/W | R/W | R/W | R/W | R/W | R/W | R/W
Address | Access |  | TDFOCTRL0 | [31 empty] | +64'H | In Use | 25
| HW | SW | 31 | 30 | 29 | 28 | 27 | 26 | 25 | 24 | 23 | 22 | 21 | 20 | 19 | 18 | 17 | 16 | 15 | 14 | 13 | 12 | 11 | 10 | 9 | 8 | 7 | 6 | 5 | 4 | 3 | 2 | 1 | 0
+64'H | R | R/W | [10 empty] | AutoCorrCompareRatioHighSNR[9] | AutoCorrCompareRatioHighSNR[8] | AutoCorrCompareRatioHighSNR[7] | AutoCorrCompareRatioHighSNR[6] | AutoCorrCompareRatioHighSNR[5] | AutoCorrCompareRatioHighSNR[4] | AutoCorrCompareRatioHighSNR[3] | AutoCorrCompareRatioHighSNR[2] | AutoCorrCompareRatioHighSNR[1] | AutoCorrCompareRatioHighSNR[0] |  |  | AutoCorrCompareRatioLowSNR[9] | AutoCorrCompareRatioLowSNR[8] | AutoCorrCompareRatioLowSNR[7] | AutoCorrCompareRatioLowSNR[6] | AutoCorrCompareRatioLowSNR[5] | AutoCorrCompareRatioLowSNR[4] | AutoCorrCompareRatioLowSNR[3] | AutoCorrCompareRatioLowSNR[2] | AutoCorrCompareRatioLowSNR[1] | AutoCorrCompareRatioLowSNR[0]
Reset value | [12 empty] | 1 | 0 | 0 | 0 | 0 | 0 | 0 | 0 | 0 | 0 |  |  | 0 | 1 | 1 | 0 | 0 | 1 | 1 | 0 | 1 | 0
Type | [12 empty] | U | U | U | U | U | U | U | U | U | U |  |  | U | U | U | U | U | U | U | U | U | U
HW Access | [12 empty] | R | R | R | R | R | R | R | R | R | R |  |  | R | R | R | R | R | R | R | R | R | R
SW Access | [12 empty] | R/W | R/W | R/W | R/W | R/W | R/W | R/W | R/W | R/W | R/W |  |  | R/W | R/W | R/W | R/W | R/W | R/W | R/W | R/W | R/W | R/W
Verification | [12 empty] | R/W | R/W | R/W | R/W | R/W | R/W | R/W | R/W | R/W | R/W |  |  | R/W | R/W | R/W | R/W | R/W | R/W | R/W | R/W | R/W | R/W
Address | Access |  | TDFOCTRL1 | [31 empty] | +68'H | In Use | 26
| HW | SW | 31 | 30 | 29 | 28 | 27 | 26 | 25 | 24 | 23 | 22 | 21 | 20 | 19 | 18 | 17 | 16 | 15 | 14 | 13 | 12 | 11 | 10 | 9 | 8 | 7 | 6 | 5 | 4 | 3 | 2 | 1 | 0
+68'H | R | R/W | [11 empty] | AutoCorrPlatSumEnd[8] | AutoCorrPlatSumEnd[7] | AutoCorrPlatSumEnd[6] | AutoCorrPlatSumEnd[5] | AutoCorrPlatSumEnd[4] | AutoCorrPlatSumEnd[3] | AutoCorrPlatSumEnd[2] | AutoCorrPlatSumEnd[1] | AutoCorrPlatSumEnd[0] |  |  |  | AutoCorrPlatSumStart[8] | AutoCorrPlatSumStart[7] | AutoCorrPlatSumStart[6] | AutoCorrPlatSumStart[5] | AutoCorrPlatSumStart[4] | AutoCorrPlatSumStart[3] | AutoCorrPlatSumStart[2] | AutoCorrPlatSumStart[1] | AutoCorrPlatSumStart[0]
Reset value | [13 empty] | 0 | 0 | 1 | 0 | 0 | 0 | 0 | 1 | 0 |  |  |  | 0 | 0 | 0 | 1 | 1 | 0 | 0 | 1 | 0
Type | [13 empty] | U | U | U | U | U | U | U | U | U |  |  |  | U | U | U | U | U | U | U | U | U
HW Access | [13 empty] | R | R | R | R | R | R | R | R | R |  |  |  | R | R | R | R | R | R | R | R | R
SW Access | [13 empty] | R/W | R/W | R/W | R/W | R/W | R/W | R/W | R/W | R/W |  |  |  | R/W | R/W | R/W | R/W | R/W | R/W | R/W | R/W | R/W
Verification | [13 empty] | R/W | R/W | R/W | R/W | R/W | R/W | R/W | R/W | R/W |  |  |  | R/W | R/W | R/W | R/W | R/W | R/W | R/W | R/W | R/W
Address | Access |  | TDFOCTRL2 | [31 empty] | +6C'H | In Use | 27
| HW | SW | 31 | 30 | 29 | 28 | 27 | 26 | 25 | 24 | 23 | 22 | 21 | 20 | 19 | 18 | 17 | 16 | 15 | 14 | 13 | 12 | 11 | 10 | 9 | 8 | 7 | 6 | 5 | 4 | 3 | 2 | 1 | 0
+6C'H | R | R/W |  |  |  | AutoCorrPhSumEnd[8] | AutoCorrPhSumEnd[7] | AutoCorrPhSumEnd[6] | AutoCorrPhSumEnd[5] | AutoCorrPhSumEnd[4] | AutoCorrPhSumEnd[3] | AutoCorrPhSumEnd[2] | AutoCorrPhSumEnd[1] | AutoCorrPhSumEnd[0] |  | AutoCorrPhSumStart[8] | AutoCorrPhSumStart[7] | AutoCorrPhSumStart[6] | AutoCorrPhSumStart[5] | AutoCorrPhSumStart[4] | AutoCorrPhSumStart[3] | AutoCorrPhSumStart[2] | AutoCorrPhSumStart[1] | AutoCorrPhSumStart[0] |  | AutoCorrPlatFallSearchStart[8] | AutoCorrPlatFallSearchStart[7] | AutoCorrPlatFallSearchStart[6] | AutoCorrPlatFallSearchStart[5] | AutoCorrPlatFallSearchStart[4] | AutoCorrPlatFallSearchStart[3] | AutoCorrPlatFallSearchStart[2] | AutoCorrPlatFallSearchStart[1] | AutoCorrPlatFallSearchStart[0]
Reset value | [5 empty] | 0 | 0 | 1 | 0 | 0 | 1 | 1 | 0 | 0 |  | 0 | 0 | 0 | 0 | 1 | 1 | 1 | 0 | 0 |  | 0 | 0 | 1 | 0 | 0 | 0 | 1 | 0 | 0
Type | [5 empty] | U | U | U | U | U | U | U | U | U |  | U | U | U | U | U | U | U | U | U |  | U | U | U | U | U | U | U | U | U
HW Access | [5 empty] | R | R | R | R | R | R | R | R | R |  | R | R | R | R | R | R | R | R | R |  | R | R | R | R | R | R | R | R | R
SW Access | [5 empty] | R/W | R/W | R/W | R/W | R/W | R/W | R/W | R/W | R/W |  | R/W | R/W | R/W | R/W | R/W | R/W | R/W | R/W | R/W |  | R/W | R/W | R/W | R/W | R/W | R/W | R/W | R/W | R/W
Verification | [5 empty] | R/W | R/W | R/W | R/W | R/W | R/W | R/W | R/W | R/W |  | R/W | R/W | R/W | R/W | R/W | R/W | R/W | R/W | R/W |  | R/W | R/W | R/W | R/W | R/W | R/W | R/W | R/W | R/W
Address | Access |  | TDFOCTRL3 | [31 empty] | +70'H | In Use | 28
| HW | SW | 31 | 30 | 29 | 28 | 27 | 26 | 25 | 24 | 23 | 22 | 21 | 20 | 19 | 18 | 17 | 16 | 15 | 14 | 13 | 12 | 11 | 10 | 9 | 8 | 7 | 6 | 5 | 4 | 3 | 2 | 1 | 0
+70'H | R | R/W | TDFOCOMPEN | [7 empty] | TDFOPlatFallTimeOut[11] | TDFOPlatFallTimeOut[10] | TDFOPlatFallTimeOut[9] | TDFOPlatFallTimeOut[8] | TDFOPlatFallTimeOut[7] | TDFOPlatFallTimeOut[6] | TDFOPlatFallTimeOut[5] | TDFOPlatFallTimeOut[4] | TDFOPlatFallTimeOut[3] | TDFOPlatFallTimeOut[2] | TDFOPlatFallTimeOut[1] | TDFOPlatFallTimeOut[0] | TDFOSNRThreshold[7] | TDFOSNRThreshold[6] | TDFOSNRThreshold[5] | TDFOSNRThreshold[4] | TDFOSNRThreshold[3] | TDFOSNRThreshold[2] | TDFOSNRThreshold[1] | TDFOSNRThreshold[0] | AutoCorrFallCount[3] | AutoCorrFallCount[2] | AutoCorrFallCount[1] | AutoCorrFallCount[0]
Reset value |  |  | 1 | [7 empty] | 0 | 0 | 0 | 1 | 1 | 1 | 1 | 1 | 0 | 1 | 0 | 0 | 0 | 0 | 0 | 0 | 1 | 1 | 0 | 0 | 0 | 0 | 0 | 1
Type |  |  | U | [7 empty] | U | U | U | U | U | U | U | U | U | U | U | U | U | U | U | U | U | U | U | U | U | U | U | U
HW Access |  |  | R | [7 empty] | R | R | R | R | R | R | R | R | R | R | R | R | R | R | R | R | R | R | R | R | R | R | R | R
SW Access |  |  | R/W | [7 empty] | R/W | R/W | R/W | R/W | R/W | R/W | R/W | R/W | R/W | R/W | R/W | R/W | R/W | R/W | R/W | R/W | R/W | R/W | R/W | R/W | R/W | R/W | R/W | R/W
Verification |  |  | R/W | [7 empty] | R/W | R/W | R/W | R/W | R/W | R/W | R/W | R/W | R/W | R/W | R/W | R/W | R/W | R/W | R/W | R/W | R/W | R/W | R/W | R/W | R/W | R/W | R/W | R/W
Address | Access |  | CLKGATEFCTRL0 | [31 empty] | +74'H | In Use | 29
| HW | SW | 31 | 30 | 29 | 28 | 27 | 26 | 25 | 24 | 23 | 22 | 21 | 20 | 19 | 18 | 17 | 16 | 15 | 14 | 13 | 12 | 11 | 10 | 9 | 8 | 7 | 6 | 5 | 4 | 3 | 2 | 1 | 0
+74'H | R | R/W | PHYTXCLKFORCE | BDTXCLKFORCE | AGCMEMCLKFORCE | AGCCLKFORCE | RCCLKFORCE |  |  | FECLKFORCE | FDOCLKFORCE | EQUCLKFORCE | PHYSVDCLKFORCE | PHYTXBFCLKFORCE |  | TDCOMPCLKFORCE | TDFOESTCLKFORCE | TBECLKFORCE | [5 empty] | FFT1MEMCLKFORCE | FFT1CLKFORCE | FFT0MEMCLKFORCE | FFT0CLKFORCE | CHESTCLKFORCE |  | HMEMCLKFORCE | INTLVMEMCLKFORCE | VTB1CLKFORCE | VTB0CLKFORCE | BDRXCLKFORCE
Reset value |  |  | 0 | 0 | 0 | 0 | 0 |  |  | 0 | 0 | 0 | 0 | 0 |  | 0 | 0 | 0 | [5 empty] | 0 | 0 | 0 | 0 | 0 |  | 0 | 0 | 0 | 0 | 0
Type |  |  | U | U | U | U | U |  |  | U | U | U | U | U |  | U | U | U | [5 empty] | U | U | U | U | U |  | U | U | U | U | U
HW Access |  |  | R | R | R | R | R |  |  | R | R | R | R | R |  | R | R | R | [5 empty] | R | R | R | R | R |  | R | R | R | R | R
SW Access |  |  | R/W | R/W | R/W | R/W | R/W |  |  | R/W | R/W | R/W | R/W | R/W |  | R/W | R/W | R/W | [5 empty] | R/W | R/W | R/W | R/W | R/W |  | R/W | R/W | R/W | R/W | R/W
Verification |  |  | R/W | R/W | R/W | R/W | R/W |  |  | R/W | R/W | R/W | R/W | R/W |  | R/W | R/W | R/W | [5 empty] | R/W | R/W | R/W | R/W | R/W |  | R/W | R/W | R/W | R/W | R/W
Address | Access |  | CLKGATEFCTRL1 | [31 empty] | +78'H | In Use | 30
| HW | SW | 31 | 30 | 29 | 28 | 27 | 26 | 25 | 24 | 23 | 22 | 21 | 20 | 19 | 18 | 17 | 16 | 15 | 14 | 13 | 12 | 11 | 10 | 9 | 8 | 7 | 6 | 5 | 4 | 3 | 2 | 1 | 0
+78'H | R | R/W | [26 empty] | RADARTIMCLKFORCE | MDMBTXCLKFORCE | MDMBRXCLKFORCE |  | LDPCENCCLKFORCE | LDPCDECCLKFORCE
Reset value | [28 empty] | 0 | 0 | 0 |  | 0 | 0
Type | [28 empty] | U | U | U |  | U | U
HW Access | [28 empty] | R | R | R |  | R | R
SW Access | [28 empty] | R/W | R/W | R/W |  | R/W | R/W
Verification | [28 empty] | R/W | R/W | R/W |  | R/W | R/W
Address | Access |  | NOREGISTER | [31 empty] | +7C'H | Available | 31
| HW | SW | 31 | 30 | 29 | 28 | 27 | 26 | 25 | 24 | 23 | 22 | 21 | 20 | 19 | 18 | 17 | 16 | 15 | 14 | 13 | 12 | 11 | 10 | 9 | 8 | 7 | 6 | 5 | 4 | 3 | 2 | 1 | 0
+7C'H | R | R/W
Reset value
Type
HW Access
SW Access
Verification
Address | Access |  | NOREGISTER | [31 empty] | +80'H | Available | 32
| HW | SW | 31 | 30 | 29 | 28 | 27 | 26 | 25 | 24 | 23 | 22 | 21 | 20 | 19 | 18 | 17 | 16 | 15 | 14 | 13 | 12 | 11 | 10 | 9 | 8 | 7 | 6 | 5 | 4 | 3 | 2 | 1 | 0
+80'H | R | R/W
Reset value
Type
HW Access
SW Access
Verification
Address | Access |  | NOREGISTER | [31 empty] | +84'H | Available | 33
| HW | SW | 31 | 30 | 29 | 28 | 27 | 26 | 25 | 24 | 23 | 22 | 21 | 20 | 19 | 18 | 17 | 16 | 15 | 14 | 13 | 12 | 11 | 10 | 9 | 8 | 7 | 6 | 5 | 4 | 3 | 2 | 1 | 0
+84'H | R | R/W
Reset value
Type
HW Access
SW Access
Verification
Address | Access |  | SWRESET | [31 empty] | +88'H | In Use | 34
| HW | SW | 31 | 30 | 29 | 28 | 27 | 26 | 25 | 24 | 23 | 22 | 21 | 20 | 19 | 18 | 17 | 16 | 15 | 14 | 13 | 12 | 11 | 10 | 9 | 8 | 7 | 6 | 5 | 4 | 3 | 2 | 1 | 0
+88'H | R | R/W | [19 empty] | AGCSWRESET |  |  |  | DSPSWRESET | [7 empty] | MDMSWRESET
Reset value | [21 empty] | 0 |  |  |  | 0 | [7 empty] | 0
Type | [21 empty] | U |  |  |  | U | [7 empty] | U
HW Access | [21 empty] | R |  |  |  | R | [7 empty] | R
SW Access | [21 empty] | R/W |  |  |  | R/W | [7 empty] | R/W
Verification | [21 empty] | R/W |  |  |  | R/W | [7 empty] | R/W
Address | Access |  | TXCTRL1 | [31 empty] | +8C'H | In Use | 35
| HW | SW | 31 | 30 | 29 | 28 | 27 | 26 | 25 | 24 | 23 | 22 | 21 | 20 | 19 | 18 | 17 | 16 | 15 | 14 | 13 | 12 | 11 | 10 | 9 | 8 | 7 | 6 | 5 | 4 | 3 | 2 | 1 | 0
+8C'H | R | R/W | TXFEOFDM80DELAY[7] | TXFEOFDM80DELAY[6] | TXFEOFDM80DELAY[5] | TXFEOFDM80DELAY[4] | TXFEOFDM80DELAY[3] | TXFEOFDM80DELAY[2] | TXFEOFDM80DELAY[1] | TXFEOFDM80DELAY[0] | TXFEOFDM40DELAY[7] | TXFEOFDM40DELAY[6] | TXFEOFDM40DELAY[5] | TXFEOFDM40DELAY[4] | TXFEOFDM40DELAY[3] | TXFEOFDM40DELAY[2] | TXFEOFDM40DELAY[1] | TXFEOFDM40DELAY[0] | TXFEOFDM20DELAY[7] | TXFEOFDM20DELAY[6] | TXFEOFDM20DELAY[5] | TXFEOFDM20DELAY[4] | TXFEOFDM20DELAY[3] | TXFEOFDM20DELAY[2] | TXFEOFDM20DELAY[1] | TXFEOFDM20DELAY[0] | TXFEDSSSDELAY[7] | TXFEDSSSDELAY[6] | TXFEDSSSDELAY[5] | TXFEDSSSDELAY[4] | TXFEDSSSDELAY[3] | TXFEDSSSDELAY[2] | TXFEDSSSDELAY[1] | TXFEDSSSDELAY[0]
Reset value |  |  | 0 | 0 | 0 | 0 | 0 | 0 | 0 | 0 | 0 | 0 | 0 | 0 | 0 | 0 | 0 | 0 | 0 | 0 | 0 | 1 | 1 | 1 | 0 | 0 | 0 | 0 | 0 | 1 | 0 | 0 | 1 | 1
Type |  |  | U | U | U | U | U | U | U | U | U | U | U | U | U | U | U | U | U | U | U | U | U | U | U | U | U | U | U | U | U | U | U | U
HW Access |  |  | R | R | R | R | R | R | R | R | R | R | R | R | R | R | R | R | R | R | R | R | R | R | R | R | R | R | R | R | R | R | R | R
SW Access |  |  | R/W | R/W | R/W | R/W | R/W | R/W | R/W | R/W | R/W | R/W | R/W | R/W | R/W | R/W | R/W | R/W | R/W | R/W | R/W | R/W | R/W | R/W | R/W | R/W | R/W | R/W | R/W | R/W | R/W | R/W | R/W | R/W
Verification |  |  | R/W | R/W | R/W | R/W | R/W | R/W | R/W | R/W | R/W | R/W | R/W | R/W | R/W | R/W | R/W | R/W | R/W | R/W | R/W | R/W | R/W | R/W | R/W | R/W | R/W | R/W | R/W | R/W | R/W | R/W | R/W | R/W
Address | Access |  | TXCTRL2 | [31 empty] | +90'H | In Use | 36
| HW | SW | 31 | 30 | 29 | 28 | 27 | 26 | 25 | 24 | 23 | 22 | 21 | 20 | 19 | 18 | 17 | 16 | 15 | 14 | 13 | 12 | 11 | 10 | 9 | 8 | 7 | 6 | 5 | 4 | 3 | 2 | 1 | 0
+90'H | R | R/W | [8 empty] | TXTDCSD80[7] | TXTDCSD80[6] | TXTDCSD80[5] | TXTDCSD80[4] | TXTDCSD80[3] | TXTDCSD80[2] | TXTDCSD80[1] | TXTDCSD80[0] | TXTDCSD40[7] | TXTDCSD40[6] | TXTDCSD40[5] | TXTDCSD40[4] | TXTDCSD40[3] | TXTDCSD40[2] | TXTDCSD40[1] | TXTDCSD40[0] | TXTDCSD20[7] | TXTDCSD20[6] | TXTDCSD20[5] | TXTDCSD20[4] | TXTDCSD20[3] | TXTDCSD20[2] | TXTDCSD20[1] | TXTDCSD20[0]
Reset value | [10 empty] | 1 | 1 | 1 | 1 | 0 | 0 | 0 | 0 | 1 | 1 | 1 | 1 | 1 | 0 | 0 | 0 | 1 | 1 | 1 | 1 | 1 | 1 | 0 | 0
Type | [10 empty] | C | C | C | C | C | C | C | C | C | C | C | C | C | C | C | C | C | C | C | C | C | C | C | C
HW Access | [10 empty] | R | R | R | R | R | R | R | R | R | R | R | R | R | R | R | R | R | R | R | R | R | R | R | R
SW Access | [10 empty] | R/W | R/W | R/W | R/W | R/W | R/W | R/W | R/W | R/W | R/W | R/W | R/W | R/W | R/W | R/W | R/W | R/W | R/W | R/W | R/W | R/W | R/W | R/W | R/W
Verification | [10 empty] | R/W | R/W | R/W | R/W | R/W | R/W | R/W | R/W | R/W | R/W | R/W | R/W | R/W | R/W | R/W | R/W | R/W | R/W | R/W | R/W | R/W | R/W | R/W | R/W
RW_NX_LDPC_DEC
Address | Access |  | LDPCCTRL | [31 empty] | +94'H | In Use | 37
| HW | SW | 31 | 30 | 29 | 28 | 27 | 26 | 25 | 24 | 23 | 22 | 21 | 20 | 19 | 18 | 17 | 16 | 15 | 14 | 13 | 12 | 11 | 10 | 9 | 8 | 7 | 6 | 5 | 4 | 3 | 2 | 1 | 0
+94'H | R | R/W | [11 empty] | LDPCDECTABLESEL[4] | LDPCDECTABLESEL[3] | LDPCDECTABLESEL[2] | LDPCDECTABLESEL[1] | LDPCDECTABLESEL[0] |  |  |  | LDPCDECBEATTIMELINE |  |  |  | LDPCDECENLOSTTIME |  |  | LDPCDECLLRUNITY[5] | LDPCDECLLRUNITY[4] | LDPCDECLLRUNITY[3] | LDPCDECLLRUNITY[2] | LDPCDECLLRUNITY[1] | LDPCDECLLRUNITY[0]
Reset value | [13 empty] | 0 | 0 | 0 | 0 | 0 |  |  |  | 0 |  |  |  | 0 |  |  | 0 | 0 | 0 | 0 | 1 | 0
Type | [13 empty] | U | U | U | U | U |  |  |  | U |  |  |  | U |  |  | U | U | U | U | U | U
HW Access | [13 empty] | R | R | R | R | R |  |  |  | R |  |  |  | R |  |  | R | R | R | R | R | R
SW Access | [13 empty] | R/W | R/W | R/W | R/W | R/W |  |  |  | R/W |  |  |  | R/W |  |  | R/W | R/W | R/W | R/W | R/W | R/W
Verification | [13 empty] | R/W | R/W | R/W | R/W | R/W |  |  |  | R/W |  |  |  | R/W |  |  | R/W | R/W | R/W | R/W | R/W | R/W
Address | Access |  | TXCTRL3 | [31 empty] | +98'H | In Use | 38
| HW | SW | 31 | 30 | 29 | 28 | 27 | 26 | 25 | 24 | 23 | 22 | 21 | 20 | 19 | 18 | 17 | 16 | 15 | 14 | 13 | 12 | 11 | 10 | 9 | 8 | 7 | 6 | 5 | 4 | 3 | 2 | 1 | 0
+98'H | R | R/W |  |  |  |  | TXPHYRDYHTDELAY[11] | TXPHYRDYHTDELAY[10] | TXPHYRDYHTDELAY[9] | TXPHYRDYHTDELAY[8] | TXPHYRDYHTDELAY[7] | TXPHYRDYHTDELAY[6] | TXPHYRDYHTDELAY[5] | TXPHYRDYHTDELAY[4] | TXPHYRDYHTDELAY[3] | TXPHYRDYHTDELAY[2] | TXPHYRDYHTDELAY[1] | TXPHYRDYHTDELAY[0] |  |  |  |  | TXPHYRDYNONHTDELAY[11] | TXPHYRDYNONHTDELAY[10] | TXPHYRDYNONHTDELAY[9] | TXPHYRDYNONHTDELAY[8] | TXPHYRDYNONHTDELAY[7] | TXPHYRDYNONHTDELAY[6] | TXPHYRDYNONHTDELAY[5] | TXPHYRDYNONHTDELAY[4] | TXPHYRDYNONHTDELAY[3] | TXPHYRDYNONHTDELAY[2] | TXPHYRDYNONHTDELAY[1] | TXPHYRDYNONHTDELAY[0]
Reset value | [6 empty] | 0 | 0 | 1 | 0 | 1 | 1 | 0 | 1 | 0 | 0 | 0 | 0 |  |  |  |  | 0 | 1 | 0 | 0 | 0 | 0 | 1 | 1 | 1 | 0 | 0 | 0
Type | [6 empty] | U | U | U | U | U | U | U | U | U | U | U | U |  |  |  |  | U | U | U | U | U | U | U | U | U | U | U | U
HW Access | [6 empty] | R | R | R | R | R | R | R | R | R | R | R | R |  |  |  |  | R | R | R | R | R | R | R | R | R | R | R | R
SW Access | [6 empty] | R/W | R/W | R/W | R/W | R/W | R/W | R/W | R/W | R/W | R/W | R/W | R/W |  |  |  |  | R/W | R/W | R/W | R/W | R/W | R/W | R/W | R/W | R/W | R/W | R/W | R/W
Verification | [6 empty] | R/W | R/W | R/W | R/W | R/W | R/W | R/W | R/W | R/W | R/W | R/W | R/W |  |  |  |  | R/W | R/W | R/W | R/W | R/W | R/W | R/W | R/W | R/W | R/W | R/W | R/W
Address | Access |  | RXCTRL2 | [31 empty] | +9C'H | In Use | 39
| HW | SW | 31 | 30 | 29 | 28 | 27 | 26 | 25 | 24 | 23 | 22 | 21 | 20 | 19 | 18 | 17 | 16 | 15 | 14 | 13 | 12 | 11 | 10 | 9 | 8 | 7 | 6 | 5 | 4 | 3 | 2 | 1 | 0
+9C'H | R | R/W | RXFRAMEVIOLATIONMASK[31] | RXFRAMEVIOLATIONMASK[30] | RXFRAMEVIOLATIONMASK[29] | RXFRAMEVIOLATIONMASK[28] | RXFRAMEVIOLATIONMASK[27] | RXFRAMEVIOLATIONMASK[26] | RXFRAMEVIOLATIONMASK[25] | RXFRAMEVIOLATIONMASK[24] | RXFRAMEVIOLATIONMASK[23] | RXFRAMEVIOLATIONMASK[22] | RXFRAMEVIOLATIONMASK[21] | RXFRAMEVIOLATIONMASK[20] | RXFRAMEVIOLATIONMASK[19] | RXFRAMEVIOLATIONMASK[18] | RXFRAMEVIOLATIONMASK[17] | RXFRAMEVIOLATIONMASK[16] | RXFRAMEVIOLATIONMASK[15] | RXFRAMEVIOLATIONMASK[14] | RXFRAMEVIOLATIONMASK[13] | RXFRAMEVIOLATIONMASK[12] | RXFRAMEVIOLATIONMASK[11] | RXFRAMEVIOLATIONMASK[10] | RXFRAMEVIOLATIONMASK[9] | RXFRAMEVIOLATIONMASK[8] | RXFRAMEVIOLATIONMASK[7] | RXFRAMEVIOLATIONMASK[6] | RXFRAMEVIOLATIONMASK[5] | RXFRAMEVIOLATIONMASK[4] | RXFRAMEVIOLATIONMASK[3] | RXFRAMEVIOLATIONMASK[2] | RXFRAMEVIOLATIONMASK[1] | RXFRAMEVIOLATIONMASK[0]
Reset value |  |  | 1 | 1 | 1 | 1 | 1 | 1 | 1 | 1 | 1 | 1 | 1 | 1 | 1 | 1 | 1 | 1 | 1 | 1 | 1 | 1 | 1 | 1 | 1 | 1 | 1 | 1 | 1 | 1 | 1 | 1 | 1 | 1
Type |  |  | U | U | U | U | U | U | U | U | U | U | U | U | U | U | U | U | U | U | U | U | U | U | U | U | U | U | U | U | U | U | U | U
HW Access |  |  | R | R | R | R | R | R | R | R | R | R | R | R | R | R | R | R | R | R | R | R | R | R | R | R | R | R | R | R | R | R | R | R
SW Access |  |  | R/W | R/W | R/W | R/W | R/W | R/W | R/W | R/W | R/W | R/W | R/W | R/W | R/W | R/W | R/W | R/W | R/W | R/W | R/W | R/W | R/W | R/W | R/W | R/W | R/W | R/W | R/W | R/W | R/W | R/W | R/W | R/W
Verification |  |  | R/W | R/W | R/W | R/W | R/W | R/W | R/W | R/W | R/W | R/W | R/W | R/W | R/W | R/W | R/W | R/W | R/W | R/W | R/W | R/W | R/W | R/W | R/W | R/W | R/W | R/W | R/W | R/W | R/W | R/W | R/W | R/W
RW_NX_LDPC_DEC
Address | Access |  | RXCTRL3 | [31 empty] | +A0'H | In Use | 40
| HW | SW | 31 | 30 | 29 | 28 | 27 | 26 | 25 | 24 | 23 | 22 | 21 | 20 | 19 | 18 | 17 | 16 | 15 | 14 | 13 | 12 | 11 | 10 | 9 | 8 | 7 | 6 | 5 | 4 | 3 | 2 | 1 | 0
+A0'H | R | R/W | RXLDPCNDBPSMAXSGI[15] | RXLDPCNDBPSMAXSGI[14] | RXLDPCNDBPSMAXSGI[13] | RXLDPCNDBPSMAXSGI[12] | RXLDPCNDBPSMAXSGI[11] | RXLDPCNDBPSMAXSGI[10] | RXLDPCNDBPSMAXSGI[9] | RXLDPCNDBPSMAXSGI[8] | RXLDPCNDBPSMAXSGI[7] | RXLDPCNDBPSMAXSGI[6] | RXLDPCNDBPSMAXSGI[5] | RXLDPCNDBPSMAXSGI[4] | RXLDPCNDBPSMAXSGI[3] | RXLDPCNDBPSMAXSGI[2] | RXLDPCNDBPSMAXSGI[1] | RXLDPCNDBPSMAXSGI[0] | RXLDPCNDBPSMAXLGI[15] | RXLDPCNDBPSMAXLGI[14] | RXLDPCNDBPSMAXLGI[13] | RXLDPCNDBPSMAXLGI[12] | RXLDPCNDBPSMAXLGI[11] | RXLDPCNDBPSMAXLGI[10] | RXLDPCNDBPSMAXLGI[9] | RXLDPCNDBPSMAXLGI[8] | RXLDPCNDBPSMAXLGI[7] | RXLDPCNDBPSMAXLGI[6] | RXLDPCNDBPSMAXLGI[5] | RXLDPCNDBPSMAXLGI[4] | RXLDPCNDBPSMAXLGI[3] | RXLDPCNDBPSMAXLGI[2] | RXLDPCNDBPSMAXLGI[1] | RXLDPCNDBPSMAXLGI[0]
Reset value |  |  | 0 | 0 | 0 | 0 | 1 | 1 | 0 | 0 | 0 | 0 | 1 | 1 | 0 | 0 | 0 | 0 | 0 | 0 | 0 | 0 | 1 | 1 | 0 | 0 | 0 | 0 | 1 | 1 | 0 | 0 | 0 | 0
Type |  |  | U | U | U | U | U | U | U | U | U | U | U | U | U | U | U | U | U | U | U | U | U | U | U | U | U | U | U | U | U | U | U | U
HW Access |  |  | R | R | R | R | R | R | R | R | R | R | R | R | R | R | R | R | R | R | R | R | R | R | R | R | R | R | R | R | R | R | R | R
SW Access |  |  | R/W | R/W | R/W | R/W | R/W | R/W | R/W | R/W | R/W | R/W | R/W | R/W | R/W | R/W | R/W | R/W | R/W | R/W | R/W | R/W | R/W | R/W | R/W | R/W | R/W | R/W | R/W | R/W | R/W | R/W | R/W | R/W
Verification |  |  | R/W | R/W | R/W | R/W | R/W | R/W | R/W | R/W | R/W | R/W | R/W | R/W | R/W | R/W | R/W | R/W | R/W | R/W | R/W | R/W | R/W | R/W | R/W | R/W | R/W | R/W | R/W | R/W | R/W | R/W | R/W | R/W
RW_BFMEE_EN
Address | Access |  | SVDCTRL | [31 empty] | +A4'H | In Use | 41
| HW | SW | 31 | 30 | 29 | 28 | 27 | 26 | 25 | 24 | 23 | 22 | 21 | 20 | 19 | 18 | 17 | 16 | 15 | 14 | 13 | 12 | 11 | 10 | 9 | 8 | 7 | 6 | 5 | 4 | 3 | 2 | 1 | 0
+A4'H | R | R/W | [8 empty] | RXANTSEL[3] | RXANTSEL[2] | RXANTSEL[1] | RXANTSEL[0] | [10 empty] | SNRSCALING[9] | SNRSCALING[8] | SNRSCALING[7] | SNRSCALING[6] | SNRSCALING[5] | SNRSCALING[4] | SNRSCALING[3] | SNRSCALING[2] | SNRSCALING[1] | SNRSCALING[0]
Reset value | [10 empty] | 0 | 0 | 1 | 1 | [10 empty] | 0 | 0 | 0 | 1 | 0 | 1 | 0 | 1 | 1 | 0
Type | [10 empty] | U | U | U | U | [10 empty] | C | C | C | C | C | C | C | C | C | C
HW Access | [10 empty] | R | R | R | R | [10 empty] | R | R | R | R | R | R | R | R | R | R
SW Access | [10 empty] | R/W | R/W | R/W | R/W | [10 empty] | R/W | R/W | R/W | R/W | R/W | R/W | R/W | R/W | R/W | R/W
Verification | [10 empty] | R/W | R/W | R/W | R/W | [10 empty] | R/W | R/W | R/W | R/W | R/W | R/W | R/W | R/W | R/W | R/W
RW_MUMIMO_RX_EN
Address | Access |  | MUMIMO_GROUPID_TAB [0 - 1] | [31 empty] | +A8'H | In Use | 42
| HW | SW | 31 | 30 | 29 | 28 | 27 | 26 | 25 | 24 | 23 | 22 | 21 | 20 | 19 | 18 | 17 | 16 | 15 | 14 | 13 | 12 | 11 | 10 | 9 | 8 | 7 | 6 | 5 | 4 | 3 | 2 | 1 | 0 | +AC'H |  | 43
+A8'H to +AC'H | R | R/W | MEMBERSHIPSTAT[31] | MEMBERSHIPSTAT[30] | MEMBERSHIPSTAT[29] | MEMBERSHIPSTAT[28] | MEMBERSHIPSTAT[27] | MEMBERSHIPSTAT[26] | MEMBERSHIPSTAT[25] | MEMBERSHIPSTAT[24] | MEMBERSHIPSTAT[23] | MEMBERSHIPSTAT[22] | MEMBERSHIPSTAT[21] | MEMBERSHIPSTAT[20] | MEMBERSHIPSTAT[19] | MEMBERSHIPSTAT[18] | MEMBERSHIPSTAT[17] | MEMBERSHIPSTAT[16] | MEMBERSHIPSTAT[15] | MEMBERSHIPSTAT[14] | MEMBERSHIPSTAT[13] | MEMBERSHIPSTAT[12] | MEMBERSHIPSTAT[11] | MEMBERSHIPSTAT[10] | MEMBERSHIPSTAT[9] | MEMBERSHIPSTAT[8] | MEMBERSHIPSTAT[7] | MEMBERSHIPSTAT[6] | MEMBERSHIPSTAT[5] | MEMBERSHIPSTAT[4] | MEMBERSHIPSTAT[3] | MEMBERSHIPSTAT[2] | MEMBERSHIPSTAT[1] | MEMBERSHIPSTAT[0]
Reset value |  |  | 0 | 0 | 0 | 0 | 0 | 0 | 0 | 0 | 0 | 0 | 0 | 0 | 0 | 0 | 0 | 0 | 0 | 0 | 0 | 0 | 0 | 0 | 0 | 0 | 0 | 0 | 0 | 0 | 0 | 0 | 0 | 0
Type |  |  | U | U | U | U | U | U | U | U | U | U | U | U | U | U | U | U | U | U | U | U | U | U | U | U | U | U | U | U | U | U | U | U
HW Access |  |  | R | R | R | R | R | R | R | R | R | R | R | R | R | R | R | R | R | R | R | R | R | R | R | R | R | R | R | R | R | R | R | R
SW Access |  |  | R/W | R/W | R/W | R/W | R/W | R/W | R/W | R/W | R/W | R/W | R/W | R/W | R/W | R/W | R/W | R/W | R/W | R/W | R/W | R/W | R/W | R/W | R/W | R/W | R/W | R/W | R/W | R/W | R/W | R/W | R/W | R/W
Verification |  |  | R/W | R/W | R/W | R/W | R/W | R/W | R/W | R/W | R/W | R/W | R/W | R/W | R/W | R/W | R/W | R/W | R/W | R/W | R/W | R/W | R/W | R/W | R/W | R/W | R/W | R/W | R/W | R/W | R/W | R/W | R/W | R/W
RW_MUMIMO_RX_EN
Address | Access |  | MUMIMO_USERPOSITION_TAB [0 - 3] | [31 empty] | +B0'H | In Use | 44
| HW | SW | 31 | 30 | 29 | 28 | 27 | 26 | 25 | 24 | 23 | 22 | 21 | 20 | 19 | 18 | 17 | 16 | 15 | 14 | 13 | 12 | 11 | 10 | 9 | 8 | 7 | 6 | 5 | 4 | 3 | 2 | 1 | 0 | +BC'H |  | 47
+B0'H to +BC'H | R | R/W | USERPOSID[31] | USERPOSID[30] | USERPOSID[29] | USERPOSID[28] | USERPOSID[27] | USERPOSID[26] | USERPOSID[25] | USERPOSID[24] | USERPOSID[23] | USERPOSID[22] | USERPOSID[21] | USERPOSID[20] | USERPOSID[19] | USERPOSID[18] | USERPOSID[17] | USERPOSID[16] | USERPOSID[15] | USERPOSID[14] | USERPOSID[13] | USERPOSID[12] | USERPOSID[11] | USERPOSID[10] | USERPOSID[9] | USERPOSID[8] | USERPOSID[7] | USERPOSID[6] | USERPOSID[5] | USERPOSID[4] | USERPOSID[3] | USERPOSID[2] | USERPOSID[1] | USERPOSID[0]
Reset value |  |  | 0 | 0 | 0 | 0 | 0 | 0 | 0 | 0 | 0 | 0 | 0 | 0 | 0 | 0 | 0 | 0 | 0 | 0 | 0 | 0 | 0 | 0 | 0 | 0 | 0 | 0 | 0 | 0 | 0 | 0 | 0 | 0
Type |  |  | U | U | U | U | U | U | U | U | U | U | U | U | U | U | U | U | U | U | U | U | U | U | U | U | U | U | U | U | U | U | U | U
HW Access |  |  | R | R | R | R | R | R | R | R | R | R | R | R | R | R | R | R | R | R | R | R | R | R | R | R | R | R | R | R | R | R | R | R
SW Access |  |  | R/W | R/W | R/W | R/W | R/W | R/W | R/W | R/W | R/W | R/W | R/W | R/W | R/W | R/W | R/W | R/W | R/W | R/W | R/W | R/W | R/W | R/W | R/W | R/W | R/W | R/W | R/W | R/W | R/W | R/W | R/W | R/W
Verification |  |  | R/W | R/W | R/W | R/W | R/W | R/W | R/W | R/W | R/W | R/W | R/W | R/W | R/W | R/W | R/W | R/W | R/W | R/W | R/W | R/W | R/W | R/W | R/W | R/W | R/W | R/W | R/W | R/W | R/W | R/W | R/W | R/W
Note on D391: Help: Put the name of the register here, But Keep the [0 - X] format in the name
Note on D401: Help: Put the name of the register here, But Keep the [0 - X] format in the name
Note on AN4: Help: This Column is the reference for address increment.

## Registers Repository
DO NOT CHANGE THIS SHEET
[10 empty] | Registers for XXX | [24 empty] | Address | State | Incr
Normal Register
Address | Access |  | NOREGISTER+00'H | [31 empty] | +00'H | Available | 0
| HW | SW | 31 | 30 | 29 | 28 | 27 | 26 | 25 | 24 | 23 | 22 | 21 | 20 | 19 | 18 | 17 | 16 | 15 | 14 | 13 | 12 | 11 | 10 | 9 | 8 | 7 | 6 | 5 | 4 | 3 | 2 | 1 | 0
+00'H | R | R/W
Reset value
Type
HW Access
SW Access
Verification
Array Example - Different Reset Values
Address | Access |  | NOREGISTER [0 - 1] | [31 empty] | +04'H | Available | 1
| HW | SW | 31 | 30 | 29 | 28 | 27 | 26 | 25 | 24 | 23 | 22 | 21 | 20 | 19 | 18 | 17 | 16 | 15 | 14 | 13 | 12 | 11 | 10 | 9 | 8 | 7 | 6 | 5 | 4 | 3 | 2 | 1 | 0
+04'H to +08'H | R | R/W
Reset val.+04'H
Reset val.+08'H | [34 empty] | +08'H |  | 2
Type
HW Access
SW Access
Verification
Array Example - One Common Reset Value
Address | Access |  | NOREGISTER [0 - 0] | [31 empty] | +0C'H | Available | 3
| HW | SW | 31 | 30 | 29 | 28 | 27 | 26 | 25 | 24 | 23 | 22 | 21 | 20 | 19 | 18 | 17 | 16 | 15 | 14 | 13 | 12 | 11 | 10 | 9 | 8 | 7 | 6 | 5 | 4 | 3 | 2 | 1 | 0 | +0C'H |  | 3
+0C'H to +0C'H | R | R/W
Reset value
Type
HW Access
SW Access
Verification
Enum Example
Address | Access |  | NOREGISTER+10'H | [31 empty] | +10'H | In Use | 4
| HW | SW | 31 | 30 | 29 | 28 | 27 | 26 | 25 | 24 | 23 | 22 | 21 | 20 | 19 | 18 | 17 | 16 | 15 | 14 | 13 | 12 | 11 | 10 | 9 | 8 | 7 | 6 | 5 | 4 | 3 | 2 | 1 | 0
+10'H | R | R/W | [26 empty] | ENUMEXAMPLE2[1] | ENUMEXAMPLE2[0] |  | ENUMEXAMPLE1[3] | ENUMEXAMPLE1[1] | ENUMEXAMPLE1[0]
Reset value | [28 empty] | 0 | 0 |  | 0 | 0 | 1
Type | [28 empty] | E | E |  | E | E | E
HW Access | [28 empty] | R | R |  | R/W | R/W | R/W
SW Access | [28 empty] | R/W | R/W |  | R/W | R/W | R/W
Verification | [28 empty] | R/W | R/W |  | R/W | R/W | R/W
Enum |  |  | Value (dec) |  |  | Name
ENUMEXAMPLE1 |  |  | 0 |  |  | DEEPSLEEP
|  |  | 1 |  |  | STARTUP
|  |  | 4 |  |  | ACTIVE
|  |  | 6 |  |  | LOWPOWER
ENUMEXAMPLE2 |  |  | 0 |  |  | CLK11MHZ
|  |  | 1 |  |  | CLK22MHZ
|  |  | 2 |  |  | CLK44MHZ
|  |  | 3 |  |  | CLK80MHZ
Control Structure field
Address | Access |  | #REF! | [31 empty] | #REF! | Available | #REF!
| HW | SW | 15 | 14 | 13 | 12 | 11 | 10 | 9 | 8 | 7 | 6 | 5 | 4 | 3 | 2 | 1 | 0
#REF! | R | R/W
Reset value
Type
HW Access
SW Access
Verification
DO NOT CHANGE THIS SHEET
Note on D17: Help: Put the name of the register here, But Keep the [0 - X] format in the name
Note on D29: Help: Put the name of the register here, But Keep the [0 - X] format in the name