## Registers
[6 empty] | Ü |  | Place your Cursor on the raw where you want to create a register then press the button
[6 empty] | Ü |  | Place your Cursor on bit 0 of the field of the register you want to create/change then press the button
è Warning ! Seeing this message means that Macros are disabled ! Incompatible with this sheet! Go to Tools => Macros => Security... (o) Low. Then close all your Excel documents and reopen this document.
[10 empty] | Registers for RW-WLAN-nX-RC | [24 empty] | Address | State | Incr.
-1
General Purpose Registers
Address | Access |  | RF_CTRL | [31 empty] | +00'H | In Use | 0
| HW | SW | 31 | 30 | 29 | 28 | 27 | 26 | 25 | 24 | 23 | 22 | 21 | 20 | 19 | 18 | 17 | 16 | 15 | 14 | 13 | 12 | 11 | 10 | 9 | 8 | 7 | 6 | 5 | 4 | 3 | 2 | 1 | 0
+00'H | R/W | R/W | FORCE_ENABLE |  |  | FORCE_ADC_ON | FORCE_DAC_ON | FORCE_PAEN | FORCE_TXEN | FORCE_RXEN |  | FORCE_GAIN[6] | FORCE_GAIN[5] | FORCE_GAIN[4] | FORCE_GAIN[3] | FORCE_GAIN[2] | FORCE_GAIN[1] | FORCE_GAIN[0] | [15 empty] | RF_RSTN
Reset value |  |  | 0 |  |  | 0 | 0 | 0 | 0 | 0 |  | 0 | 0 | 0 | 0 | 0 | 0 | 0 | [15 empty] | 0
Type |  |  | U |  |  | U | U | U | U | U |  | U | U | U | U | U | U | U | [15 empty] | U
HW Access |  |  | R |  |  | R | R | R | R | R |  | R | R | R | R | R | R | R | [15 empty] | R
SW Access |  |  | R/W |  |  | R/W | R/W | R/W | R/W | R/W |  | R/W | R/W | R/W | R/W | R/W | R/W | R/W | [15 empty] | R/W
Verification |  |  | R/W |  |  | R/W | R/W | R/W | R/W | R/W |  | R/W | R/W | R/W | R/W | R/W | R/W | R/W | [15 empty] | R/W
Address | Access |  | SPI_CTRL | [31 empty] | +04'H | In Use | 1
| HW | SW | 31 | 30 | 29 | 28 | 27 | 26 | 25 | 24 | 23 | 22 | 21 | 20 | 19 | 18 | 17 | 16 | 15 | 14 | 13 | 12 | 11 | 10 | 9 | 8 | 7 | 6 | 5 | 4 | 3 | 2 | 1 | 0
+04'H | R/W | R/W | START_DONE | READNOTWRITE | [6 empty] | PRESCALER[3] | PRESCALER[2] | PRESCALER[1] | PRESCALER[0] | [5 empty] | ADDRESS[14] | ADDRESS[13] | ADDRESS[12] | ADDRESS[11] | ADDRESS[10] | ADDRESS[9] | ADDRESS[8] | ADDRESS[7] | ADDRESS[6] | ADDRESS[5] | ADDRESS[4] | ADDRESS[3] | ADDRESS[2] | ADDRESS[1] | ADDRESS[0]
Reset value |  |  | 0 | 0 | [6 empty] | 0 | 0 | 0 | 0 | [5 empty] | 0 | 0 | 0 | 0 | 0 | 0 | 0 | 0 | 0 | 0 | 0 | 0 | 0 | 0 | 0
Type |  |  | U | U | [6 empty] | U | U | U | U | [5 empty] | U | U | U | U | U | U | U | U | U | U | U | U | U | U | U
HW Access |  |  | R/W | R | [6 empty] | R | R | R | R | [5 empty] | R | R | R | R | R | R | R | R | R | R | R | R | R | R | R
SW Access |  |  | R/W | R/W | [6 empty] | R/W | R/W | R/W | R/W | [5 empty] | R/W | R/W | R/W | R/W | R/W | R/W | R/W | R/W | R/W | R/W | R/W | R/W | R/W | R/W | R/W
Verification |  |  | R/W | R/W | [6 empty] | R/W | R/W | R/W | R/W | [5 empty] | R/W | R/W | R/W | R/W | R/W | R/W | R/W | R/W | R/W | R/W | R/W | R/W | R/W | R/W | R/W
Address | Access |  | SPI_DATA | [31 empty] | +08'H | In Use | 2
| HW | SW | 31 | 30 | 29 | 28 | 27 | 26 | 25 | 24 | 23 | 22 | 21 | 20 | 19 | 18 | 17 | 16 | 15 | 14 | 13 | 12 | 11 | 10 | 9 | 8 | 7 | 6 | 5 | 4 | 3 | 2 | 1 | 0
+08'H | R/W | R/W | [16 empty] | DATA[15] | DATA[14] | DATA[13] | DATA[12] | DATA[11] | DATA[10] | DATA[9] | DATA[8] | DATA[7] | DATA[6] | DATA[5] | DATA[4] | DATA[3] | DATA[2] | DATA[1] | DATA[0]
Reset value | [18 empty] | 0 | 0 | 0 | 0 | 0 | 0 | 0 | 0 | 0 | 0 | 0 | 0 | 0 | 0 | 0 | 0
Type | [18 empty] | U | U | U | U | U | U | U | U | U | U | U | U | U | U | U | U
HW Access | [18 empty] | R/W | R/W | R/W | R/W | R/W | R/W | R/W | R/W | R/W | R/W | R/W | R/W | R/W | R/W | R/W | R/W
SW Access | [18 empty] | R/W | R/W | R/W | R/W | R/W | R/W | R/W | R/W | R/W | R/W | R/W | R/W | R/W | R/W | R/W | R/W
Verification | [18 empty] | R/W | R/W | R/W | R/W | R/W | R/W | R/W | R/W | R/W | R/W | R/W | R/W | R/W | R/W | R/W | R/W
Address | Access |  | RX_ONOFF_DELAY | [31 empty] | +0C'H | In Use | 3
| HW | SW | 31 | 30 | 29 | 28 | 27 | 26 | 25 | 24 | 23 | 22 | 21 | 20 | 19 | 18 | 17 | 16 | 15 | 14 | 13 | 12 | 11 | 10 | 9 | 8 | 7 | 6 | 5 | 4 | 3 | 2 | 1 | 0
+0C'H | R | R/W | [6 empty] | RX_OFF_DELAY[9] | RX_OFF_DELAY[8] | RX_OFF_DELAY[7] | RX_OFF_DELAY[6] | RX_OFF_DELAY[5] | RX_OFF_DELAY[4] | RX_OFF_DELAY[3] | RX_OFF_DELAY[2] | RX_OFF_DELAY[1] | RX_OFF_DELAY[0] | [6 empty] | RX_ON_DELAY[9] | RX_ON_DELAY[8] | RX_ON_DELAY[7] | RX_ON_DELAY[6] | RX_ON_DELAY[5] | RX_ON_DELAY[4] | RX_ON_DELAY[3] | RX_ON_DELAY[2] | RX_ON_DELAY[1] | RX_ON_DELAY[0]
Reset value | [8 empty] | 0 | 0 | 0 | 0 | 0 | 0 | 0 | 0 | 0 | 0 | [6 empty] | 0 | 0 | 0 | 0 | 0 | 0 | 0 | 0 | 0 | 0
Type | [8 empty] | U | U | U | U | U | U | U | U | U | U | [6 empty] | U | U | U | U | U | U | U | U | U | U
HW Access | [8 empty] | R | R | R | R | R | R | R | R | R | R | [6 empty] | R | R | R | R | R | R | R | R | R | R
SW Access | [8 empty] | R/W | R/W | R/W | R/W | R/W | R/W | R/W | R/W | R/W | R/W | [6 empty] | R/W | R/W | R/W | R/W | R/W | R/W | R/W | R/W | R/W | R/W
Verification | [8 empty] | R/W | R/W | R/W | R/W | R/W | R/W | R/W | R/W | R/W | R/W | [6 empty] | R/W | R/W | R/W | R/W | R/W | R/W | R/W | R/W | R/W | R/W
Address | Access |  | TX_ONOFF_DELAY | [31 empty] | +10'H | In Use | 4
| HW | SW | 31 | 30 | 29 | 28 | 27 | 26 | 25 | 24 | 23 | 22 | 21 | 20 | 19 | 18 | 17 | 16 | 15 | 14 | 13 | 12 | 11 | 10 | 9 | 8 | 7 | 6 | 5 | 4 | 3 | 2 | 1 | 0
+10'H | R | R/W | [6 empty] | TX_OFF_DELAY[9] | TX_OFF_DELAY[8] | TX_OFF_DELAY[7] | TX_OFF_DELAY[6] | TX_OFF_DELAY[5] | TX_OFF_DELAY[4] | TX_OFF_DELAY[3] | TX_OFF_DELAY[2] | TX_OFF_DELAY[1] | TX_OFF_DELAY[0] | [6 empty] | TX_ON_DELAY[9] | TX_ON_DELAY[8] | TX_ON_DELAY[7] | TX_ON_DELAY[6] | TX_ON_DELAY[5] | TX_ON_DELAY[4] | TX_ON_DELAY[3] | TX_ON_DELAY[2] | TX_ON_DELAY[1] | TX_ON_DELAY[0]
Reset value | [8 empty] | 0 | 0 | 0 | 0 | 0 | 0 | 0 | 0 | 0 | 0 | [6 empty] | 0 | 0 | 0 | 0 | 0 | 0 | 0 | 0 | 0 | 0
Type | [8 empty] | U | U | U | U | U | U | U | U | U | U | [6 empty] | U | U | U | U | U | U | U | U | U | U
HW Access | [8 empty] | R | R | R | R | R | R | R | R | R | R | [6 empty] | R | R | R | R | R | R | R | R | R | R
SW Access | [8 empty] | R/W | R/W | R/W | R/W | R/W | R/W | R/W | R/W | R/W | R/W | [6 empty] | R/W | R/W | R/W | R/W | R/W | R/W | R/W | R/W | R/W | R/W
Verification | [8 empty] | R/W | R/W | R/W | R/W | R/W | R/W | R/W | R/W | R/W | R/W | [6 empty] | R/W | R/W | R/W | R/W | R/W | R/W | R/W | R/W | R/W | R/W
Address | Access |  | PA_ONOFF_DELAY | [31 empty] | +14'H | In Use | 5
| HW | SW | 31 | 30 | 29 | 28 | 27 | 26 | 25 | 24 | 23 | 22 | 21 | 20 | 19 | 18 | 17 | 16 | 15 | 14 | 13 | 12 | 11 | 10 | 9 | 8 | 7 | 6 | 5 | 4 | 3 | 2 | 1 | 0
+14'H | R | R/W | [6 empty] | PA_OFF_DELAY[9] | PA_OFF_DELAY[8] | PA_OFF_DELAY[7] | PA_OFF_DELAY[6] | PA_OFF_DELAY[5] | PA_OFF_DELAY[4] | PA_OFF_DELAY[3] | PA_OFF_DELAY[2] | PA_OFF_DELAY[1] | PA_OFF_DELAY[0] | [6 empty] | PA_ON_DELAY[9] | PA_ON_DELAY[8] | PA_ON_DELAY[7] | PA_ON_DELAY[6] | PA_ON_DELAY[5] | PA_ON_DELAY[4] | PA_ON_DELAY[3] | PA_ON_DELAY[2] | PA_ON_DELAY[1] | PA_ON_DELAY[0]
Reset value | [8 empty] | 0 | 0 | 0 | 0 | 0 | 0 | 0 | 0 | 0 | 0 | [6 empty] | 0 | 0 | 0 | 0 | 0 | 0 | 0 | 0 | 0 | 0
Type | [8 empty] | U | U | U | U | U | U | U | U | U | U | [6 empty] | U | U | U | U | U | U | U | U | U | U
HW Access | [8 empty] | R | R | R | R | R | R | R | R | R | R | [6 empty] | R | R | R | R | R | R | R | R | R | R
SW Access | [8 empty] | R/W | R/W | R/W | R/W | R/W | R/W | R/W | R/W | R/W | R/W | [6 empty] | R/W | R/W | R/W | R/W | R/W | R/W | R/W | R/W | R/W | R/W
Verification | [8 empty] | R/W | R/W | R/W | R/W | R/W | R/W | R/W | R/W | R/W | R/W | [6 empty] | R/W | R/W | R/W | R/W | R/W | R/W | R/W | R/W | R/W | R/W
Address | Access |  | TX_SWITCH_ONOFF_DELAY | [31 empty] | +18'H | In Use | 6
| HW | SW | 31 | 30 | 29 | 28 | 27 | 26 | 25 | 24 | 23 | 22 | 21 | 20 | 19 | 18 | 17 | 16 | 15 | 14 | 13 | 12 | 11 | 10 | 9 | 8 | 7 | 6 | 5 | 4 | 3 | 2 | 1 | 0
+18'H | R | R/W | [6 empty] | TX_SWITCH_OFF_DELAY[9] | TX_SWITCH_OFF_DELAY[8] | TX_SWITCH_OFF_DELAY[7] | TX_SWITCH_OFF_DELAY[6] | TX_SWITCH_OFF_DELAY[5] | TX_SWITCH_OFF_DELAY[4] | TX_SWITCH_OFF_DELAY[3] | TX_SWITCH_OFF_DELAY[2] | TX_SWITCH_OFF_DELAY[1] | TX_SWITCH_OFF_DELAY[0] | [6 empty] | TX_SWITCH_ON_DELAY[9] | TX_SWITCH_ON_DELAY[8] | TX_SWITCH_ON_DELAY[7] | TX_SWITCH_ON_DELAY[6] | TX_SWITCH_ON_DELAY[5] | TX_SWITCH_ON_DELAY[4] | TX_SWITCH_ON_DELAY[3] | TX_SWITCH_ON_DELAY[2] | TX_SWITCH_ON_DELAY[1] | TX_SWITCH_ON_DELAY[0]
Reset value | [8 empty] | 0 | 0 | 0 | 0 | 0 | 0 | 0 | 0 | 0 | 0 | [6 empty] | 0 | 0 | 0 | 0 | 0 | 0 | 0 | 0 | 0 | 0
Type | [8 empty] | U | U | U | U | U | U | U | U | U | U | [6 empty] | U | U | U | U | U | U | U | U | U | U
HW Access | [8 empty] | R | R | R | R | R | R | R | R | R | R | [6 empty] | R | R | R | R | R | R | R | R | R | R
SW Access | [8 empty] | R/W | R/W | R/W | R/W | R/W | R/W | R/W | R/W | R/W | R/W | [6 empty] | R/W | R/W | R/W | R/W | R/W | R/W | R/W | R/W | R/W | R/W
Verification | [8 empty] | R/W | R/W | R/W | R/W | R/W | R/W | R/W | R/W | R/W | R/W | [6 empty] | R/W | R/W | R/W | R/W | R/W | R/W | R/W | R/W | R/W | R/W
Address | Access |  | STATUS | [31 empty] | +1C'H | In Use | 7
| HW | SW | 31 | 30 | 29 | 28 | 27 | 26 | 25 | 24 | 23 | 22 | 21 | 20 | 19 | 18 | 17 | 16 | 15 | 14 | 13 | 12 | 11 | 10 | 9 | 8 | 7 | 6 | 5 | 4 | 3 | 2 | 1 | 0
+1C'H | R | R/W | [29 empty] | RC_STATE[2] | RC_STATE[1] | RC_STATE[0]
Reset value | [31 empty] | 0 | 0 | 0
Type | [31 empty] | U | U | U
HW Access | [31 empty] | W | W | W
SW Access | [31 empty] | R | R | R
Verification | [31 empty] | R | R | R
Address | Access |  | GAIN_CONV_TABLE0 | [31 empty] | +80'H | In Use | 32
| HW | SW | 31 | 30 | 29 | 28 | 27 | 26 | 25 | 24 | 23 | 22 | 21 | 20 | 19 | 18 | 17 | 16 | 15 | 14 | 13 | 12 | 11 | 10 | 9 | 8 | 7 | 6 | 5 | 4 | 3 | 2 | 1 | 0
+80'H | R | R/W |  | GAIN3_CONV[6] | GAIN3_CONV[5] | GAIN3_CONV[4] | GAIN3_CONV[3] | GAIN3_CONV[2] | GAIN3_CONV[1] | GAIN3_CONV[0] |  | GAIN2_CONV[6] | GAIN2_CONV[5] | GAIN2_CONV[4] | GAIN2_CONV[3] | GAIN2_CONV[2] | GAIN2_CONV[1] | GAIN2_CONV[0] |  | GAIN1_CONV[6] | GAIN1_CONV[5] | GAIN1_CONV[4] | GAIN1_CONV[3] | GAIN1_CONV[2] | GAIN1_CONV[1] | GAIN1_CONV[0] |  | GAIN0_CONV[6] | GAIN0_CONV[5] | GAIN0_CONV[4] | GAIN0_CONV[3] | GAIN0_CONV[2] | GAIN0_CONV[1] | GAIN0_CONV[0]
Reset value |  |  |  | 0 | 0 | 0 | 0 | 0 | 1 | 1 |  | 0 | 0 | 0 | 0 | 0 | 1 | 0 |  | 0 | 0 | 0 | 0 | 0 | 0 | 1 |  | 0 | 0 | 0 | 0 | 0 | 0 | 0
Type |  |  |  | U | U | U | U | U | U | U |  | U | U | U | U | U | U | U |  | U | U | U | U | U | U | U |  | U | U | U | U | U | U | U
HW Access |  |  |  | R | R | R | R | R | R | R |  | R | R | R | R | R | R | R |  | R | R | R | R | R | R | R |  | R | R | R | R | R | R | R
SW Access |  |  |  | R/W | R/W | R/W | R/W | R/W | R/W | R/W |  | R/W | R/W | R/W | R/W | R/W | R/W | R/W |  | R/W | R/W | R/W | R/W | R/W | R/W | R/W |  | R/W | R/W | R/W | R/W | R/W | R/W | R/W
Verification |  |  |  | R/W | R/W | R/W | R/W | R/W | R/W | R/W |  | R/W | R/W | R/W | R/W | R/W | R/W | R/W |  | R/W | R/W | R/W | R/W | R/W | R/W | R/W |  | R/W | R/W | R/W | R/W | R/W | R/W | R/W
Address | Access |  | GAIN_CONV_TABLE1 | [31 empty] | +84'H | In Use | 33
| HW | SW | 31 | 30 | 29 | 28 | 27 | 26 | 25 | 24 | 23 | 22 | 21 | 20 | 19 | 18 | 17 | 16 | 15 | 14 | 13 | 12 | 11 | 10 | 9 | 8 | 7 | 6 | 5 | 4 | 3 | 2 | 1 | 0
+84'H | R | R/W |  | GAIN7_CONV[6] | GAIN7_CONV[5] | GAIN7_CONV[4] | GAIN7_CONV[3] | GAIN7_CONV[2] | GAIN7_CONV[1] | GAIN7_CONV[0] |  | GAIN6_CONV[6] | GAIN6_CONV[5] | GAIN6_CONV[4] | GAIN6_CONV[3] | GAIN6_CONV[2] | GAIN6_CONV[1] | GAIN6_CONV[0] |  | GAIN5_CONV[6] | GAIN5_CONV[5] | GAIN5_CONV[4] | GAIN5_CONV[3] | GAIN5_CONV[2] | GAIN5_CONV[1] | GAIN5_CONV[0] |  | GAIN4_CONV[6] | GAIN4_CONV[5] | GAIN4_CONV[4] | GAIN4_CONV[3] | GAIN4_CONV[2] | GAIN4_CONV[1] | GAIN4_CONV[0]
Reset value |  |  |  | 0 | 0 | 0 | 0 | 1 | 1 | 1 |  | 0 | 0 | 0 | 0 | 1 | 1 | 0 |  | 0 | 0 | 0 | 0 | 1 | 0 | 1 |  | 0 | 0 | 0 | 0 | 1 | 0 | 0
Type |  |  |  | U | U | U | U | U | U | U |  | U | U | U | U | U | U | U |  | U | U | U | U | U | U | U |  | U | U | U | U | U | U | U
HW Access |  |  |  | R | R | R | R | R | R | R |  | R | R | R | R | R | R | R |  | R | R | R | R | R | R | R |  | R | R | R | R | R | R | R
SW Access |  |  |  | R/W | R/W | R/W | R/W | R/W | R/W | R/W |  | R/W | R/W | R/W | R/W | R/W | R/W | R/W |  | R/W | R/W | R/W | R/W | R/W | R/W | R/W |  | R/W | R/W | R/W | R/W | R/W | R/W | R/W
Verification |  |  |  | R/W | R/W | R/W | R/W | R/W | R/W | R/W |  | R/W | R/W | R/W | R/W | R/W | R/W | R/W |  | R/W | R/W | R/W | R/W | R/W | R/W | R/W |  | R/W | R/W | R/W | R/W | R/W | R/W | R/W
Address | Access |  | GAIN_CONV_TABLE2 | [31 empty] | +88'H | In Use | 34
| HW | SW | 31 | 30 | 29 | 28 | 27 | 26 | 25 | 24 | 23 | 22 | 21 | 20 | 19 | 18 | 17 | 16 | 15 | 14 | 13 | 12 | 11 | 10 | 9 | 8 | 7 | 6 | 5 | 4 | 3 | 2 | 1 | 0
+88'H | R | R/W |  | GAIN11_CONV[6] | GAIN11_CONV[5] | GAIN11_CONV[4] | GAIN11_CONV[3] | GAIN11_CONV[2] | GAIN11_CONV[1] | GAIN11_CONV[0] |  | GAIN10_CONV[6] | GAIN10_CONV[5] | GAIN10_CONV[4] | GAIN10_CONV[3] | GAIN10_CONV[2] | GAIN10_CONV[1] | GAIN10_CONV[0] |  | GAIN9_CONV[6] | GAIN9_CONV[5] | GAIN9_CONV[4] | GAIN9_CONV[3] | GAIN9_CONV[2] | GAIN9_CONV[1] | GAIN9_CONV[0] |  | GAIN8_CONV[6] | GAIN8_CONV[5] | GAIN8_CONV[4] | GAIN8_CONV[3] | GAIN8_CONV[2] | GAIN8_CONV[1] | GAIN8_CONV[0]
Reset value |  |  |  | 0 | 0 | 0 | 1 | 0 | 1 | 1 |  | 0 | 0 | 0 | 1 | 0 | 1 | 0 |  | 0 | 0 | 0 | 1 | 0 | 0 | 1 |  | 0 | 0 | 0 | 1 | 0 | 0 | 0
Type |  |  |  | U | U | U | U | U | U | U |  | U | U | U | U | U | U | U |  | U | U | U | U | U | U | U |  | U | U | U | U | U | U | U
HW Access |  |  |  | R | R | R | R | R | R | R |  | R | R | R | R | R | R | R |  | R | R | R | R | R | R | R |  | R | R | R | R | R | R | R
SW Access |  |  |  | R/W | R/W | R/W | R/W | R/W | R/W | R/W |  | R/W | R/W | R/W | R/W | R/W | R/W | R/W |  | R/W | R/W | R/W | R/W | R/W | R/W | R/W |  | R/W | R/W | R/W | R/W | R/W | R/W | R/W
Verification |  |  |  | R/W | R/W | R/W | R/W | R/W | R/W | R/W |  | R/W | R/W | R/W | R/W | R/W | R/W | R/W |  | R/W | R/W | R/W | R/W | R/W | R/W | R/W |  | R/W | R/W | R/W | R/W | R/W | R/W | R/W
Address | Access |  | GAIN_CONV_TABLE3 | [31 empty] | +8C'H | In Use | 35
| HW | SW | 31 | 30 | 29 | 28 | 27 | 26 | 25 | 24 | 23 | 22 | 21 | 20 | 19 | 18 | 17 | 16 | 15 | 14 | 13 | 12 | 11 | 10 | 9 | 8 | 7 | 6 | 5 | 4 | 3 | 2 | 1 | 0
+8C'H | R | R/W |  | GAIN15_CONV[6] | GAIN15_CONV[5] | GAIN15_CONV[4] | GAIN15_CONV[3] | GAIN15_CONV[2] | GAIN15_CONV[1] | GAIN15_CONV[0] |  | GAIN14_CONV[6] | GAIN14_CONV[5] | GAIN14_CONV[4] | GAIN14_CONV[3] | GAIN14_CONV[2] | GAIN14_CONV[1] | GAIN14_CONV[0] |  | GAIN13_CONV[6] | GAIN13_CONV[5] | GAIN13_CONV[4] | GAIN13_CONV[3] | GAIN13_CONV[2] | GAIN13_CONV[1] | GAIN13_CONV[0] |  | GAIN12_CONV[6] | GAIN12_CONV[5] | GAIN12_CONV[4] | GAIN12_CONV[3] | GAIN12_CONV[2] | GAIN12_CONV[1] | GAIN12_CONV[0]
Reset value |  |  |  | 0 | 0 | 0 | 1 | 1 | 1 | 1 |  | 0 | 0 | 0 | 1 | 1 | 1 | 0 |  | 0 | 0 | 0 | 1 | 1 | 0 | 1 |  | 0 | 0 | 0 | 1 | 1 | 0 | 0
Type |  |  |  | U | U | U | U | U | U | U |  | U | U | U | U | U | U | U |  | U | U | U | U | U | U | U |  | U | U | U | U | U | U | U
HW Access |  |  |  | R | R | R | R | R | R | R |  | R | R | R | R | R | R | R |  | R | R | R | R | R | R | R |  | R | R | R | R | R | R | R
SW Access |  |  |  | R/W | R/W | R/W | R/W | R/W | R/W | R/W |  | R/W | R/W | R/W | R/W | R/W | R/W | R/W |  | R/W | R/W | R/W | R/W | R/W | R/W | R/W |  | R/W | R/W | R/W | R/W | R/W | R/W | R/W
Verification |  |  |  | R/W | R/W | R/W | R/W | R/W | R/W | R/W |  | R/W | R/W | R/W | R/W | R/W | R/W | R/W |  | R/W | R/W | R/W | R/W | R/W | R/W | R/W |  | R/W | R/W | R/W | R/W | R/W | R/W | R/W
Address | Access |  | GAIN_CONV_TABLE4 | [31 empty] | +90'H | In Use | 36
| HW | SW | 31 | 30 | 29 | 28 | 27 | 26 | 25 | 24 | 23 | 22 | 21 | 20 | 19 | 18 | 17 | 16 | 15 | 14 | 13 | 12 | 11 | 10 | 9 | 8 | 7 | 6 | 5 | 4 | 3 | 2 | 1 | 0
+90'H | R | R/W |  | GAIN19_CONV[6] | GAIN19_CONV[5] | GAIN19_CONV[4] | GAIN19_CONV[3] | GAIN19_CONV[2] | GAIN19_CONV[1] | GAIN19_CONV[0] |  | GAIN18_CONV[6] | GAIN18_CONV[5] | GAIN18_CONV[4] | GAIN18_CONV[3] | GAIN18_CONV[2] | GAIN18_CONV[1] | GAIN18_CONV[0] |  | GAIN17_CONV[6] | GAIN17_CONV[5] | GAIN17_CONV[4] | GAIN17_CONV[3] | GAIN17_CONV[2] | GAIN17_CONV[1] | GAIN17_CONV[0] |  | GAIN16_CONV[6] | GAIN16_CONV[5] | GAIN16_CONV[4] | GAIN16_CONV[3] | GAIN16_CONV[2] | GAIN16_CONV[1] | GAIN16_CONV[0]
Reset value |  |  |  | 0 | 0 | 1 | 0 | 0 | 1 | 1 |  | 0 | 0 | 1 | 0 | 0 | 1 | 0 |  | 0 | 0 | 1 | 0 | 0 | 0 | 1 |  | 0 | 0 | 1 | 0 | 0 | 0 | 0
Type |  |  |  | U | U | U | U | U | U | U |  | U | U | U | U | U | U | U |  | U | U | U | U | U | U | U |  | U | U | U | U | U | U | U
HW Access |  |  |  | R | R | R | R | R | R | R |  | R | R | R | R | R | R | R |  | R | R | R | R | R | R | R |  | R | R | R | R | R | R | R
SW Access |  |  |  | R/W | R/W | R/W | R/W | R/W | R/W | R/W |  | R/W | R/W | R/W | R/W | R/W | R/W | R/W |  | R/W | R/W | R/W | R/W | R/W | R/W | R/W |  | R/W | R/W | R/W | R/W | R/W | R/W | R/W
Verification |  |  |  | R/W | R/W | R/W | R/W | R/W | R/W | R/W |  | R/W | R/W | R/W | R/W | R/W | R/W | R/W |  | R/W | R/W | R/W | R/W | R/W | R/W | R/W |  | R/W | R/W | R/W | R/W | R/W | R/W | R/W
Address | Access |  | GAIN_CONV_TABLE5 | [31 empty] | +94'H | In Use | 37
| HW | SW | 31 | 30 | 29 | 28 | 27 | 26 | 25 | 24 | 23 | 22 | 21 | 20 | 19 | 18 | 17 | 16 | 15 | 14 | 13 | 12 | 11 | 10 | 9 | 8 | 7 | 6 | 5 | 4 | 3 | 2 | 1 | 0
+94'H | R | R/W |  | GAIN55_CONV[6] | GAIN55_CONV[5] | GAIN55_CONV[4] | GAIN55_CONV[3] | GAIN55_CONV[2] | GAIN55_CONV[1] | GAIN55_CONV[0] |  | GAIN22_CONV[6] | GAIN22_CONV[5] | GAIN22_CONV[4] | GAIN22_CONV[3] | GAIN22_CONV[2] | GAIN22_CONV[1] | GAIN22_CONV[0] |  | GAIN21_CONV[6] | GAIN21_CONV[5] | GAIN21_CONV[4] | GAIN21_CONV[3] | GAIN21_CONV[2] | GAIN21_CONV[1] | GAIN21_CONV[0] |  | GAIN20_CONV[6] | GAIN20_CONV[5] | GAIN20_CONV[4] | GAIN20_CONV[3] | GAIN20_CONV[2] | GAIN20_CONV[1] | GAIN20_CONV[0]
Reset value |  |  |  | 0 | 0 | 1 | 0 | 1 | 1 | 1 |  | 0 | 0 | 1 | 0 | 1 | 1 | 0 |  | 0 | 0 | 1 | 0 | 1 | 0 | 1 |  | 0 | 0 | 1 | 0 | 1 | 0 | 0
Type |  |  |  | U | U | U | U | U | U | U |  | U | U | U | U | U | U | U |  | U | U | U | U | U | U | U |  | U | U | U | U | U | U | U
HW Access |  |  |  | R | R | R | R | R | R | R |  | R | R | R | R | R | R | R |  | R | R | R | R | R | R | R |  | R | R | R | R | R | R | R
SW Access |  |  |  | R/W | R/W | R/W | R/W | R/W | R/W | R/W |  | R/W | R/W | R/W | R/W | R/W | R/W | R/W |  | R/W | R/W | R/W | R/W | R/W | R/W | R/W |  | R/W | R/W | R/W | R/W | R/W | R/W | R/W
Verification |  |  |  | R/W | R/W | R/W | R/W | R/W | R/W | R/W |  | R/W | R/W | R/W | R/W | R/W | R/W | R/W |  | R/W | R/W | R/W | R/W | R/W | R/W | R/W |  | R/W | R/W | R/W | R/W | R/W | R/W | R/W
Address | Access |  | GAIN_CONV_TABLE6 | [31 empty] | +98'H | In Use | 38
| HW | SW | 31 | 30 | 29 | 28 | 27 | 26 | 25 | 24 | 23 | 22 | 21 | 20 | 19 | 18 | 17 | 16 | 15 | 14 | 13 | 12 | 11 | 10 | 9 | 8 | 7 | 6 | 5 | 4 | 3 | 2 | 1 | 0
+98'H | R | R/W |  | GAIN27_CONV[6] | GAIN27_CONV[5] | GAIN27_CONV[4] | GAIN27_CONV[3] | GAIN27_CONV[2] | GAIN27_CONV[1] | GAIN27_CONV[0] |  | GAIN26_CONV[6] | GAIN26_CONV[5] | GAIN26_CONV[4] | GAIN26_CONV[3] | GAIN26_CONV[2] | GAIN26_CONV[1] | GAIN26_CONV[0] |  | GAIN25_CONV[6] | GAIN25_CONV[5] | GAIN25_CONV[4] | GAIN25_CONV[3] | GAIN25_CONV[2] | GAIN25_CONV[1] | GAIN25_CONV[0] |  | GAIN24_CONV[6] | GAIN24_CONV[5] | GAIN24_CONV[4] | GAIN24_CONV[3] | GAIN24_CONV[2] | GAIN24_CONV[1] | GAIN24_CONV[0]
Reset value |  |  |  | 0 | 0 | 1 | 1 | 0 | 1 | 1 |  | 0 | 0 | 1 | 1 | 0 | 1 | 0 |  | 0 | 0 | 1 | 1 | 0 | 0 | 1 |  | 0 | 0 | 1 | 1 | 0 | 0 | 0
Type |  |  |  | U | U | U | U | U | U | U |  | U | U | U | U | U | U | U |  | U | U | U | U | U | U | U |  | U | U | U | U | U | U | U
HW Access |  |  |  | R | R | R | R | R | R | R |  | R | R | R | R | R | R | R |  | R | R | R | R | R | R | R |  | R | R | R | R | R | R | R
SW Access |  |  |  | R/W | R/W | R/W | R/W | R/W | R/W | R/W |  | R/W | R/W | R/W | R/W | R/W | R/W | R/W |  | R/W | R/W | R/W | R/W | R/W | R/W | R/W |  | R/W | R/W | R/W | R/W | R/W | R/W | R/W
Verification |  |  |  | R/W | R/W | R/W | R/W | R/W | R/W | R/W |  | R/W | R/W | R/W | R/W | R/W | R/W | R/W |  | R/W | R/W | R/W | R/W | R/W | R/W | R/W |  | R/W | R/W | R/W | R/W | R/W | R/W | R/W
Address | Access |  | GAIN_CONV_TABLE7 | [31 empty] | +9C'H | In Use | 39
| HW | SW | 31 | 30 | 29 | 28 | 27 | 26 | 25 | 24 | 23 | 22 | 21 | 20 | 19 | 18 | 17 | 16 | 15 | 14 | 13 | 12 | 11 | 10 | 9 | 8 | 7 | 6 | 5 | 4 | 3 | 2 | 1 | 0
+9C'H | R | R/W |  | GAIN31_CONV[6] | GAIN31_CONV[5] | GAIN31_CONV[4] | GAIN31_CONV[3] | GAIN31_CONV[2] | GAIN31_CONV[1] | GAIN31_CONV[0] |  | GAIN30_CONV[6] | GAIN30_CONV[5] | GAIN30_CONV[4] | GAIN30_CONV[3] | GAIN30_CONV[2] | GAIN30_CONV[1] | GAIN30_CONV[0] |  | GAIN29_CONV[6] | GAIN29_CONV[5] | GAIN29_CONV[4] | GAIN29_CONV[3] | GAIN29_CONV[2] | GAIN29_CONV[1] | GAIN29_CONV[0] |  | GAIN28_CONV[6] | GAIN28_CONV[5] | GAIN28_CONV[4] | GAIN28_CONV[3] | GAIN28_CONV[2] | GAIN28_CONV[1] | GAIN28_CONV[0]
Reset value |  |  |  | 0 | 0 | 1 | 1 | 1 | 1 | 1 |  | 0 | 0 | 1 | 1 | 1 | 1 | 0 |  | 0 | 0 | 1 | 1 | 1 | 0 | 1 |  | 0 | 0 | 1 | 1 | 1 | 0 | 0
Type |  |  |  | U | U | U | U | U | U | U |  | U | U | U | U | U | U | U |  | U | U | U | U | U | U | U |  | U | U | U | U | U | U | U
HW Access |  |  |  | R | R | R | R | R | R | R |  | R | R | R | R | R | R | R |  | R | R | R | R | R | R | R |  | R | R | R | R | R | R | R
SW Access |  |  |  | R/W | R/W | R/W | R/W | R/W | R/W | R/W |  | R/W | R/W | R/W | R/W | R/W | R/W | R/W |  | R/W | R/W | R/W | R/W | R/W | R/W | R/W |  | R/W | R/W | R/W | R/W | R/W | R/W | R/W
Verification |  |  |  | R/W | R/W | R/W | R/W | R/W | R/W | R/W |  | R/W | R/W | R/W | R/W | R/W | R/W | R/W |  | R/W | R/W | R/W | R/W | R/W | R/W | R/W |  | R/W | R/W | R/W | R/W | R/W | R/W | R/W
Address | Access |  | GAIN_CONV_TABLE8 | [31 empty] | +A0'H | In Use | 40
| HW | SW | 31 | 30 | 29 | 28 | 27 | 26 | 25 | 24 | 23 | 22 | 21 | 20 | 19 | 18 | 17 | 16 | 15 | 14 | 13 | 12 | 11 | 10 | 9 | 8 | 7 | 6 | 5 | 4 | 3 | 2 | 1 | 0
+A0'H | R | R/W |  | GAIN35_CONV[6] | GAIN35_CONV[5] | GAIN35_CONV[4] | GAIN35_CONV[3] | GAIN35_CONV[2] | GAIN35_CONV[1] | GAIN35_CONV[0] |  | GAIN34_CONV[6] | GAIN34_CONV[5] | GAIN34_CONV[4] | GAIN34_CONV[3] | GAIN34_CONV[2] | GAIN34_CONV[1] | GAIN34_CONV[0] |  | GAIN33_CONV[6] | GAIN33_CONV[5] | GAIN33_CONV[4] | GAIN33_CONV[3] | GAIN33_CONV[2] | GAIN33_CONV[1] | GAIN33_CONV[0] |  | GAIN32_CONV[6] | GAIN32_CONV[5] | GAIN32_CONV[4] | GAIN32_CONV[3] | GAIN32_CONV[2] | GAIN32_CONV[1] | GAIN32_CONV[0]
Reset value |  |  |  | 0 | 1 | 0 | 0 | 0 | 1 | 1 |  | 0 | 1 | 0 | 0 | 0 | 1 | 0 |  | 0 | 1 | 0 | 0 | 0 | 0 | 1 |  | 0 | 1 | 0 | 0 | 0 | 0 | 0
Type |  |  |  | U | U | U | U | U | U | U |  | U | U | U | U | U | U | U |  | U | U | U | U | U | U | U |  | U | U | U | U | U | U | U
HW Access |  |  |  | R | R | R | R | R | R | R |  | R | R | R | R | R | R | R |  | R | R | R | R | R | R | R |  | R | R | R | R | R | R | R
SW Access |  |  |  | R/W | R/W | R/W | R/W | R/W | R/W | R/W |  | R/W | R/W | R/W | R/W | R/W | R/W | R/W |  | R/W | R/W | R/W | R/W | R/W | R/W | R/W |  | R/W | R/W | R/W | R/W | R/W | R/W | R/W
Verification |  |  |  | R/W | R/W | R/W | R/W | R/W | R/W | R/W |  | R/W | R/W | R/W | R/W | R/W | R/W | R/W |  | R/W | R/W | R/W | R/W | R/W | R/W | R/W |  | R/W | R/W | R/W | R/W | R/W | R/W | R/W
Address | Access |  | GAIN_CONV_TABLE9 | [31 empty] | +A4'H | In Use | 41
| HW | SW | 31 | 30 | 29 | 28 | 27 | 26 | 25 | 24 | 23 | 22 | 21 | 20 | 19 | 18 | 17 | 16 | 15 | 14 | 13 | 12 | 11 | 10 | 9 | 8 | 7 | 6 | 5 | 4 | 3 | 2 | 1 | 0
+A4'H | R | R/W |  | GAIN103_CONV[6] | GAIN103_CONV[5] | GAIN103_CONV[4] | GAIN103_CONV[3] | GAIN103_CONV[2] | GAIN103_CONV[1] | GAIN103_CONV[0] |  | GAIN102_CONV[6] | GAIN102_CONV[5] | GAIN102_CONV[4] | GAIN102_CONV[3] | GAIN102_CONV[2] | GAIN102_CONV[1] | GAIN102_CONV[0] |  | GAIN101_CONV[6] | GAIN101_CONV[5] | GAIN101_CONV[4] | GAIN101_CONV[3] | GAIN101_CONV[2] | GAIN101_CONV[1] | GAIN101_CONV[0] |  | GAIN100_CONV[6] | GAIN100_CONV[5] | GAIN100_CONV[4] | GAIN100_CONV[3] | GAIN100_CONV[2] | GAIN100_CONV[1] | GAIN100_CONV[0]
Reset value |  |  |  | 0 | 1 | 0 | 0 | 1 | 1 | 1 |  | 0 | 1 | 0 | 0 | 1 | 1 | 0 |  | 0 | 1 | 0 | 0 | 1 | 0 | 1 |  | 0 | 1 | 0 | 0 | 1 | 0 | 0
Type |  |  |  | U | U | U | U | U | U | U |  | U | U | U | U | U | U | U |  | U | U | U | U | U | U | U |  | U | U | U | U | U | U | U
HW Access |  |  |  | R | R | R | R | R | R | R |  | R | R | R | R | R | R | R |  | R | R | R | R | R | R | R |  | R | R | R | R | R | R | R
SW Access |  |  |  | R/W | R/W | R/W | R/W | R/W | R/W | R/W |  | R/W | R/W | R/W | R/W | R/W | R/W | R/W |  | R/W | R/W | R/W | R/W | R/W | R/W | R/W |  | R/W | R/W | R/W | R/W | R/W | R/W | R/W
Verification |  |  |  | R/W | R/W | R/W | R/W | R/W | R/W | R/W |  | R/W | R/W | R/W | R/W | R/W | R/W | R/W |  | R/W | R/W | R/W | R/W | R/W | R/W | R/W |  | R/W | R/W | R/W | R/W | R/W | R/W | R/W
Address | Access |  | GAIN_CONV_TABLE10 | [31 empty] | +A8'H | In Use | 42
| HW | SW | 31 | 30 | 29 | 28 | 27 | 26 | 25 | 24 | 23 | 22 | 21 | 20 | 19 | 18 | 17 | 16 | 15 | 14 | 13 | 12 | 11 | 10 | 9 | 8 | 7 | 6 | 5 | 4 | 3 | 2 | 1 | 0
+A8'H | R | R/W |  | GAIN107_CONV[6] | GAIN107_CONV[5] | GAIN107_CONV[4] | GAIN107_CONV[3] | GAIN107_CONV[2] | GAIN107_CONV[1] | GAIN107_CONV[0] |  | GAIN106_CONV[6] | GAIN106_CONV[5] | GAIN106_CONV[4] | GAIN106_CONV[3] | GAIN106_CONV[2] | GAIN106_CONV[1] | GAIN106_CONV[0] |  | GAIN105_CONV[6] | GAIN105_CONV[5] | GAIN105_CONV[4] | GAIN105_CONV[3] | GAIN105_CONV[2] | GAIN105_CONV[1] | GAIN105_CONV[0] |  | GAIN104_CONV[6] | GAIN104_CONV[5] | GAIN104_CONV[4] | GAIN104_CONV[3] | GAIN104_CONV[2] | GAIN104_CONV[1] | GAIN104_CONV[0]
Reset value |  |  |  | 0 | 1 | 0 | 1 | 0 | 1 | 1 |  | 0 | 1 | 0 | 1 | 0 | 1 | 0 |  | 0 | 1 | 0 | 1 | 0 | 0 | 1 |  | 0 | 1 | 0 | 1 | 0 | 0 | 0
Type |  |  |  | U | U | U | U | U | U | U |  | U | U | U | U | U | U | U |  | U | U | U | U | U | U | U |  | U | U | U | U | U | U | U
HW Access |  |  |  | R | R | R | R | R | R | R |  | R | R | R | R | R | R | R |  | R | R | R | R | R | R | R |  | R | R | R | R | R | R | R
SW Access |  |  |  | R/W | R/W | R/W | R/W | R/W | R/W | R/W |  | R/W | R/W | R/W | R/W | R/W | R/W | R/W |  | R/W | R/W | R/W | R/W | R/W | R/W | R/W |  | R/W | R/W | R/W | R/W | R/W | R/W | R/W
Verification |  |  |  | R/W | R/W | R/W | R/W | R/W | R/W | R/W |  | R/W | R/W | R/W | R/W | R/W | R/W | R/W |  | R/W | R/W | R/W | R/W | R/W | R/W | R/W |  | R/W | R/W | R/W | R/W | R/W | R/W | R/W
Address | Access |  | GAIN_CONV_TABLE11 | [31 empty] | +AC'H | In Use | 43
| HW | SW | 31 | 30 | 29 | 28 | 27 | 26 | 25 | 24 | 23 | 22 | 21 | 20 | 19 | 18 | 17 | 16 | 15 | 14 | 13 | 12 | 11 | 10 | 9 | 8 | 7 | 6 | 5 | 4 | 3 | 2 | 1 | 0
+AC'H | R | R/W |  | GAIN111_CONV[6] | GAIN111_CONV[5] | GAIN111_CONV[4] | GAIN111_CONV[3] | GAIN111_CONV[2] | GAIN111_CONV[1] | GAIN111_CONV[0] |  | GAIN110_CONV[6] | GAIN110_CONV[5] | GAIN110_CONV[4] | GAIN110_CONV[3] | GAIN110_CONV[2] | GAIN110_CONV[1] | GAIN110_CONV[0] |  | GAIN109_CONV[6] | GAIN109_CONV[5] | GAIN109_CONV[4] | GAIN109_CONV[3] | GAIN109_CONV[2] | GAIN109_CONV[1] | GAIN109_CONV[0] |  | GAIN108_CONV[6] | GAIN108_CONV[5] | GAIN108_CONV[4] | GAIN108_CONV[3] | GAIN108_CONV[2] | GAIN108_CONV[1] | GAIN108_CONV[0]
Reset value |  |  |  | 0 | 1 | 0 | 1 | 1 | 1 | 1 |  | 0 | 1 | 0 | 1 | 1 | 1 | 0 |  | 0 | 1 | 0 | 1 | 1 | 0 | 1 |  | 0 | 1 | 0 | 1 | 1 | 0 | 0
Type |  |  |  | U | U | U | U | U | U | U |  | U | U | U | U | U | U | U |  | U | U | U | U | U | U | U |  | U | U | U | U | U | U | U
HW Access |  |  |  | R | R | R | R | R | R | R |  | R | R | R | R | R | R | R |  | R | R | R | R | R | R | R |  | R | R | R | R | R | R | R
SW Access |  |  |  | R/W | R/W | R/W | R/W | R/W | R/W | R/W |  | R/W | R/W | R/W | R/W | R/W | R/W | R/W |  | R/W | R/W | R/W | R/W | R/W | R/W | R/W |  | R/W | R/W | R/W | R/W | R/W | R/W | R/W
Verification |  |  |  | R/W | R/W | R/W | R/W | R/W | R/W | R/W |  | R/W | R/W | R/W | R/W | R/W | R/W | R/W |  | R/W | R/W | R/W | R/W | R/W | R/W | R/W |  | R/W | R/W | R/W | R/W | R/W | R/W | R/W
Address | Access |  | GAIN_CONV_TABLE12 | [31 empty] | +B0'H | In Use | 44
| HW | SW | 31 | 30 | 29 | 28 | 27 | 26 | 25 | 24 | 23 | 22 | 21 | 20 | 19 | 18 | 17 | 16 | 15 | 14 | 13 | 12 | 11 | 10 | 9 | 8 | 7 | 6 | 5 | 4 | 3 | 2 | 1 | 0
+B0'H | R | R/W |  | GAIN115_CONV[6] | GAIN115_CONV[5] | GAIN115_CONV[4] | GAIN115_CONV[3] | GAIN115_CONV[2] | GAIN115_CONV[1] | GAIN115_CONV[0] |  | GAIN114_CONV[6] | GAIN114_CONV[5] | GAIN114_CONV[4] | GAIN114_CONV[3] | GAIN114_CONV[2] | GAIN114_CONV[1] | GAIN114_CONV[0] |  | GAIN113_CONV[6] | GAIN113_CONV[5] | GAIN113_CONV[4] | GAIN113_CONV[3] | GAIN113_CONV[2] | GAIN113_CONV[1] | GAIN113_CONV[0] |  | GAIN112_CONV[6] | GAIN112_CONV[5] | GAIN112_CONV[4] | GAIN112_CONV[3] | GAIN112_CONV[2] | GAIN112_CONV[1] | GAIN112_CONV[0]
Reset value |  |  |  | 1 | 1 | 1 | 0 | 0 | 1 | 1 |  | 1 | 1 | 1 | 0 | 0 | 1 | 0 |  | 1 | 1 | 1 | 0 | 0 | 0 | 1 |  | 1 | 1 | 1 | 0 | 0 | 0 | 0
Type |  |  |  | U | U | U | U | U | U | U |  | U | U | U | U | U | U | U |  | U | U | U | U | U | U | U |  | U | U | U | U | U | U | U
HW Access |  |  |  | R | R | R | R | R | R | R |  | R | R | R | R | R | R | R |  | R | R | R | R | R | R | R |  | R | R | R | R | R | R | R
SW Access |  |  |  | R/W | R/W | R/W | R/W | R/W | R/W | R/W |  | R/W | R/W | R/W | R/W | R/W | R/W | R/W |  | R/W | R/W | R/W | R/W | R/W | R/W | R/W |  | R/W | R/W | R/W | R/W | R/W | R/W | R/W
Verification |  |  |  | R/W | R/W | R/W | R/W | R/W | R/W | R/W |  | R/W | R/W | R/W | R/W | R/W | R/W | R/W |  | R/W | R/W | R/W | R/W | R/W | R/W | R/W |  | R/W | R/W | R/W | R/W | R/W | R/W | R/W
Address | Access |  | GAIN_CONV_TABLE13 | [31 empty] | +B4'H | In Use | 45
| HW | SW | 31 | 30 | 29 | 28 | 27 | 26 | 25 | 24 | 23 | 22 | 21 | 20 | 19 | 18 | 17 | 16 | 15 | 14 | 13 | 12 | 11 | 10 | 9 | 8 | 7 | 6 | 5 | 4 | 3 | 2 | 1 | 0
+B4'H | R | R/W |  | GAIN119_CONV[6] | GAIN119_CONV[5] | GAIN119_CONV[4] | GAIN119_CONV[3] | GAIN119_CONV[2] | GAIN119_CONV[1] | GAIN119_CONV[0] |  | GAIN118_CONV[6] | GAIN118_CONV[5] | GAIN118_CONV[4] | GAIN118_CONV[3] | GAIN118_CONV[2] | GAIN118_CONV[1] | GAIN118_CONV[0] |  | GAIN117_CONV[6] | GAIN117_CONV[5] | GAIN117_CONV[4] | GAIN117_CONV[3] | GAIN117_CONV[2] | GAIN117_CONV[1] | GAIN117_CONV[0] |  | GAIN116_CONV[6] | GAIN116_CONV[5] | GAIN116_CONV[4] | GAIN116_CONV[3] | GAIN116_CONV[2] | GAIN116_CONV[1] | GAIN116_CONV[0]
Reset value |  |  |  | 1 | 1 | 1 | 0 | 1 | 1 | 1 |  | 1 | 1 | 1 | 0 | 1 | 1 | 0 |  | 1 | 1 | 1 | 0 | 1 | 0 | 1 |  | 1 | 1 | 1 | 0 | 1 | 0 | 0
Type |  |  |  | U | U | U | U | U | U | U |  | U | U | U | U | U | U | U |  | U | U | U | U | U | U | U |  | U | U | U | U | U | U | U
HW Access |  |  |  | R | R | R | R | R | R | R |  | R | R | R | R | R | R | R |  | R | R | R | R | R | R | R |  | R | R | R | R | R | R | R
SW Access |  |  |  | R/W | R/W | R/W | R/W | R/W | R/W | R/W |  | R/W | R/W | R/W | R/W | R/W | R/W | R/W |  | R/W | R/W | R/W | R/W | R/W | R/W | R/W |  | R/W | R/W | R/W | R/W | R/W | R/W | R/W
Verification |  |  |  | R/W | R/W | R/W | R/W | R/W | R/W | R/W |  | R/W | R/W | R/W | R/W | R/W | R/W | R/W |  | R/W | R/W | R/W | R/W | R/W | R/W | R/W |  | R/W | R/W | R/W | R/W | R/W | R/W | R/W
Address | Access |  | GAIN_CONV_TABLE14 | [31 empty] | +B8'H | In Use | 46
| HW | SW | 31 | 30 | 29 | 28 | 27 | 26 | 25 | 24 | 23 | 22 | 21 | 20 | 19 | 18 | 17 | 16 | 15 | 14 | 13 | 12 | 11 | 10 | 9 | 8 | 7 | 6 | 5 | 4 | 3 | 2 | 1 | 0
+B8'H | R | R/W |  | GAIN123_CONV[6] | GAIN123_CONV[5] | GAIN123_CONV[4] | GAIN123_CONV[3] | GAIN123_CONV[2] | GAIN123_CONV[1] | GAIN123_CONV[0] |  | GAIN122_CONV[6] | GAIN122_CONV[5] | GAIN122_CONV[4] | GAIN122_CONV[3] | GAIN122_CONV[2] | GAIN122_CONV[1] | GAIN122_CONV[0] |  | GAIN121_CONV[6] | GAIN121_CONV[5] | GAIN121_CONV[4] | GAIN121_CONV[3] | GAIN121_CONV[2] | GAIN121_CONV[1] | GAIN121_CONV[0] |  | GAIN120_CONV[6] | GAIN120_CONV[5] | GAIN120_CONV[4] | GAIN120_CONV[3] | GAIN120_CONV[2] | GAIN120_CONV[1] | GAIN120_CONV[0]
Reset value |  |  |  | 1 | 1 | 1 | 1 | 0 | 1 | 1 |  | 1 | 1 | 1 | 1 | 0 | 1 | 0 |  | 1 | 1 | 1 | 1 | 0 | 0 | 1 |  | 1 | 1 | 1 | 1 | 0 | 0 | 0
Type |  |  |  | U | U | U | U | U | U | U |  | U | U | U | U | U | U | U |  | U | U | U | U | U | U | U |  | U | U | U | U | U | U | U
HW Access |  |  |  | R | R | R | R | R | R | R |  | R | R | R | R | R | R | R |  | R | R | R | R | R | R | R |  | R | R | R | R | R | R | R
SW Access |  |  |  | R/W | R/W | R/W | R/W | R/W | R/W | R/W |  | R/W | R/W | R/W | R/W | R/W | R/W | R/W |  | R/W | R/W | R/W | R/W | R/W | R/W | R/W |  | R/W | R/W | R/W | R/W | R/W | R/W | R/W
Verification |  |  |  | R/W | R/W | R/W | R/W | R/W | R/W | R/W |  | R/W | R/W | R/W | R/W | R/W | R/W | R/W |  | R/W | R/W | R/W | R/W | R/W | R/W | R/W |  | R/W | R/W | R/W | R/W | R/W | R/W | R/W
Address | Access |  | GAIN_CONV_TABLE15 | [31 empty] | +BC'H | In Use | 47
| HW | SW | 31 | 30 | 29 | 28 | 27 | 26 | 25 | 24 | 23 | 22 | 21 | 20 | 19 | 18 | 17 | 16 | 15 | 14 | 13 | 12 | 11 | 10 | 9 | 8 | 7 | 6 | 5 | 4 | 3 | 2 | 1 | 0
+BC'H | R | R/W |  | GAIN127_CONV[6] | GAIN127_CONV[5] | GAIN127_CONV[4] | GAIN127_CONV[3] | GAIN127_CONV[2] | GAIN127_CONV[1] | GAIN127_CONV[0] |  | GAIN126_CONV[6] | GAIN126_CONV[5] | GAIN126_CONV[4] | GAIN126_CONV[3] | GAIN126_CONV[2] | GAIN126_CONV[1] | GAIN126_CONV[0] |  | GAIN125_CONV[6] | GAIN125_CONV[5] | GAIN125_CONV[4] | GAIN125_CONV[3] | GAIN125_CONV[2] | GAIN125_CONV[1] | GAIN125_CONV[0] |  | GAIN124_CONV[6] | GAIN124_CONV[5] | GAIN124_CONV[4] | GAIN124_CONV[3] | GAIN124_CONV[2] | GAIN124_CONV[1] | GAIN124_CONV[0]
Reset value |  |  |  | 1 | 1 | 1 | 1 | 1 | 1 | 1 |  | 1 | 1 | 1 | 1 | 1 | 1 | 0 |  | 1 | 1 | 1 | 1 | 1 | 0 | 1 |  | 1 | 1 | 1 | 1 | 1 | 0 | 0
Type |  |  |  | U | U | U | U | U | U | U |  | U | U | U | U | U | U | U |  | U | U | U | U | U | U | U |  | U | U | U | U | U | U | U
HW Access |  |  |  | R | R | R | R | R | R | R |  | R | R | R | R | R | R | R |  | R | R | R | R | R | R | R |  | R | R | R | R | R | R | R
SW Access |  |  |  | R/W | R/W | R/W | R/W | R/W | R/W | R/W |  | R/W | R/W | R/W | R/W | R/W | R/W | R/W |  | R/W | R/W | R/W | R/W | R/W | R/W | R/W |  | R/W | R/W | R/W | R/W | R/W | R/W | R/W
Verification |  |  |  | R/W | R/W | R/W | R/W | R/W | R/W | R/W |  | R/W | R/W | R/W | R/W | R/W | R/W | R/W |  | R/W | R/W | R/W | R/W | R/W | R/W | R/W |  | R/W | R/W | R/W | R/W | R/W | R/W | R/W
Note on AN4: Help: This Column is the reference for address increment.

## Registers Repository
DO NOT CHANGE THIS SHEET
[10 empty] | Registers for XXX | [24 empty] | Address | State | Incr
Normal Register
Address | Access |  | #NAME? | [31 empty] | #NAME? | Available | 0
| HW | SW | 31 | 30 | 29 | 28 | 27 | 26 | 25 | 24 | 23 | 22 | 21 | 20 | 19 | 18 | 17 | 16 | 15 | 14 | 13 | 12 | 11 | 10 | 9 | 8 | 7 | 6 | 5 | 4 | 3 | 2 | 1 | 0
#NAME? | R | R/W
Reset value
Type
HW Access
SW Access
Verification
Array Example - Different Reset Values
Address | Access |  | NOREGISTER [0 - 1] | [31 empty] | #NAME? | Available | 1
| HW | SW | 31 | 30 | 29 | 28 | 27 | 26 | 25 | 24 | 23 | 22 | 21 | 20 | 19 | 18 | 17 | 16 | 15 | 14 | 13 | 12 | 11 | 10 | 9 | 8 | 7 | 6 | 5 | 4 | 3 | 2 | 1 | 0
#NAME? | R | R/W
#NAME?
#NAME? | [34 empty] | #NAME? |  | 2
Type
HW Access
SW Access
Verification
Array Example - One Common Reset Value
Address | Access |  | NOREGISTER [0 - 0] | [31 empty] | #NAME? | Available | 3
| HW | SW | 31 | 30 | 29 | 28 | 27 | 26 | 25 | 24 | 23 | 22 | 21 | 20 | 19 | 18 | 17 | 16 | 15 | 14 | 13 | 12 | 11 | 10 | 9 | 8 | 7 | 6 | 5 | 4 | 3 | 2 | 1 | 0 | #NAME? |  | 3
#NAME? | R | R/W
Reset value
Type
HW Access
SW Access
Verification
Enum Example
Address | Access |  | #NAME? | [31 empty] | #NAME? | In Use | 4
| HW | SW | 31 | 30 | 29 | 28 | 27 | 26 | 25 | 24 | 23 | 22 | 21 | 20 | 19 | 18 | 17 | 16 | 15 | 14 | 13 | 12 | 11 | 10 | 9 | 8 | 7 | 6 | 5 | 4 | 3 | 2 | 1 | 0
#NAME? | R | R/W | [26 empty] | ENUMEXAMPLE2[1] | ENUMEXAMPLE2[0] |  | ENUMEXAMPLE1[3] | ENUMEXAMPLE1[1] | ENUMEXAMPLE1[0]
Reset value | [28 empty] | 0 | 0 |  | 0 | 0 | 1
Type | [28 empty] | E | E |  | E | E | E
HW Access | [28 empty] | R | R |  | R/W | R/W | R/W
SW Access | [28 empty] | R/W | R/W |  | R/W | R/W | R/W
Verification | [28 empty] | R/W | R/W |  | R/W | R/W | R/W
Enum |  |  | Value (dec) |  |  | Name
ENUMEXAMPLE1 |  |  | 0 |  |  | DEEPSLEEP
|  |  | 1 |  |  | STARTUP
|  |  | 4 |  |  | ACTIVE
|  |  | 6 |  |  | LOWPOWER
ENUMEXAMPLE2 |  |  | 0 |  |  | CLK11MHZ
|  |  | 1 |  |  | CLK22MHZ
|  |  | 2 |  |  | CLK44MHZ
|  |  | 3 |  |  | CLK80MHZ
Control Structure field
Address | Access |  | #REF! | [31 empty] | #REF! | Available | #REF!
| HW | SW | 15 | 14 | 13 | 12 | 11 | 10 | 9 | 8 | 7 | 6 | 5 | 4 | 3 | 2 | 1 | 0
#REF! | R | R/W
Reset value
Type
HW Access
SW Access
Verification
DO NOT CHANGE THIS SHEET
Note on D17: Help: Put the name of the register here, But Keep the [0 - X] format in the name
Note on D29: Help: Put the name of the register here, But Keep the [0 - X] format in the name